## Jardim Botân - Rodoviário 0733h
Device Time | Longitude | Latitude | GPS Speed (m/s) | Horizontal Dilution of Precision | Altitude | Bearing | G(x) | G(y) | G(z) | G(calibrated) | [PRIUS]A/C consumption power(Watts) | [PRIUS]Actual Engine Torque(Nm) | [PRIUS]State of Charge(%) | [PRIUS]State of Charge (All Bat)(%) | GPS Altitude(m) | Fuel Remaining (Calculated from vehicle profile)(%) | Fuel used (trip)(l) | CO₂ in g/km (Instantaneo)(g/km) | CO₂ in g/km (Average)(g/km) | GPS vs OBD Speed difference(km/h) | Trip Distance(km) | Kilometers Per Litre(Instant)(kpl) | Kilometers Per Litre(Long Term Average)(kpl) | Litres Per 100 Kilometer(Long Term Average)(l/100km) | Trip average KPL(kpl) | Throttle Position(Manifold)(%) | Horsepower (At the wheels)(hp) | Engine RPM(rpm) | Fuel flow rate/hour(l/hr) | Trip Time(Since journey start)(s) | Speed (GPS)(km/h) | Speed (OBD)(km/h)
Mon Aug 24 07:33:06 | -47.8222 | -15.8721 | 0 | 3.216 | 1158.2408 | 0 | -1.4 | 5.28 | 7.84 | -0.01 |  |  |  |  | 1158.24 | 0 | - | - | - | 0 | - | 0 | 0 | 0 | 0 | 1.57 | - | 766.25 | 1.03 | 0 | 0 | -
Mon Aug 24 07:33:07 | -47.8222 | -15.8721 | 0 | 3.216 | 1158.2423 | 0 | -0.68 | 4.92 | 8.03 | 0 |  |  |  |  | 1158.24 | 0 | - | - | - | 0 | - | 0 | 0 | 0 | 0 | 1.57 | - | 766.25 | 1.03 | 0 | 0 | -
Mon Aug 24 07:33:08 | -47.8222 | -15.8721 | 0 | 3.216 | 1158.2449 | 0 | -0.86 | 5.3 | 7.47 | -0.04 |  |  |  |  | 1158.24 | 0 | - | - | - | 0 | - | 0 | 0 | 0 | 0 | 1.57 | - | 766.25 | 1.03 | 0 | 0 | -
Mon Aug 24 07:33:09 | -47.8222 | -15.8721 | 0 | 3.216 | 1158.2478 | 0 | -2.04 | 5.58 | 8.15 | 0 |  |  |  |  | 1158.25 | 0 | - | - | - | 0 | - | 0 | 0 | 0 | 0 | 1.57 | - | 766.25 | 1.03 | 0 | 0 | -
Mon Aug 24 07:33:10 | -47.8222 | -15.8721 | 0 | 3.216 | 1158.2468 | 0 | -0.44 | 5.63 | 7.99 | 0.02 |  |  |  |  | 1158.25 | 0 | - | - | - | 0 | - | 0 | 0 | 0 | 0 | 1.57 | - | 766.25 | 1.03 | 0 | 0 | -
Mon Aug 24 07:33:11 | -47.8222 | -15.8721 | 0 | 3.216 | 1158.2461 | 0 | -3.62 | 4.95 | 6.04 | -0.08 |  |  |  |  | 1158.25 | 0 | - | - | - | 0 | - | 0 | 0 | 0 | 0 | 1.57 | - | 1406.25 | 1.03 | 0 | 0 | 0
Mon Aug 24 07:33:12 | -47.8222 | -15.8721 | 0.22 | 3.216 | 1157.7477 | 84.9 | -2.7 | 5.18 | 7.92 | 0.02 |  |  |  |  | 1157.75 | 0 | - | - | - | 0 | - | 0 | 0 | 0 | 0 | 2.75 | - | 1406.25 | 1.03 | 0 | 0.79 | 0
Mon Aug 24 07:33:13 | -47.8222 | -15.8721 | 0 | 3.216 | 1158.1702 | 0 | -2.17 | 5.48 | 7.21 | -0.03 |  |  |  |  | 1158.17 | 0 | - | - | - | 0 | - | 0 | 0 | 0 | 0 | 2.75 | - | 1406.25 | 1.03 | 0 | 0 | 0
Mon Aug 24 07:33:14 | -47.8222 | -15.8721 | 0 | 3.216 | 1157.8158 | 0 | -2.77 | 3.36 | 8.4 | -0.02 |  |  |  |  | 1157.82 | 0 | - | - | - | 0 | - | 0 | 0 | 0 | 0 | 2.75 | - | 1406.25 | 1.03 | 0 | 0 | 0
Mon Aug 24 07:33:15 | -47.8222 | -15.8721 | 0.21 | 3.216 | 1158.756 | 160.2 | 0.1 | 0.3 | 9.03 | -0.02 |  |  |  |  | 1158.76 | 0 | - | - | - | 0 | - | 0 | 0 | 0 | 0 | 2.75 | - | 1406.25 | 1.03 | 0 | 0.76 | 0
Mon Aug 24 07:33:16 | -47.8222 | -15.8721 | 0.41 | 3.216 | 1158.2108 | 357.3 | -2.47 | -1.16 | 9.15 | 0 |  |  |  |  | 1158.21 | 0 | - | - | - | 1.24 | - | 0 | 0 | 0 | 0 | 2.75 | - | 736.25 | 1.03 | 0 | 1.48 | 2
Mon Aug 24 07:33:17 | -47.8222 | -15.8721 | 0.67 | 3.216 | 1157.7621 | 356.2 | -0.21 | -3.99 | 8.94 | 0.02 |  |  |  |  | 1157.76 | 0 | - | - | - | 1.24 | - | 0 | 0 | 0 | 0 | 3.14 | - | 736.25 | 1.03 | 1 | 2.41 | 2
Mon Aug 24 07:33:18 | -47.8222 | -15.872 | 2.45 | 3.216 | 1158.2128 | 333.9 | 0.06 | -4.05 | 9.19 | 0.04 |  |  |  |  | 1158.21 | 0 | - | - | - | 1.24 | - | 0 | 0 | 0 | 0 | 3.14 | - | 736.25 | 1.03 | 2 | 8.82 | 2
Mon Aug 24 07:33:19 | -47.8222 | -15.872 | 0.67 | 3.216 | 1158.5929 | 333.9 | 0.09 | -4.4 | 8.76 | 0.03 |  |  |  |  | 1158.59 | 0 | - | - | - | 1.24 | - | 0 | 0 | 0 | 0 | 3.14 | - | 736.25 | 1.03 | 3 | 2.41 | 2
Mon Aug 24 07:33:20 | -47.8222 | -15.872 | 0.89 | 3.216 | 1158.4076 | 333.9 | -0.49 | -4.06 | 8.8 | 0.03 |  |  |  |  | 1158.41 | 0 | 0 | - | - | 1.24 | - | 1.61 | 0.12 | 0 | 1.61 | 3.14 | - | 736.25 | 1.03 | 4 | 3.2 | 2
Mon Aug 24 07:33:21 | -47.8222 | -15.872 | 3.24 | 3.216 | 1158.0599 | 295.7 | 0.39 | -4.39 | 9.45 | 0.05 |  |  |  |  | 1158.06 | 0 | 0 | - | - | 4.8 | 0.01 | 1.61 | 0.12 | 0 | 1.61 | 3.14 | - | 1229.75 | 1.03 | 5 | 11.66 | 8
Mon Aug 24 07:33:22 | -47.8223 | -15.872 | 2.97 | 3.216 | 1158.0166 | 289.7 | 0.48 | -5.44 | 8.18 | 0.02 |  |  |  |  | 1158.02 | 0 | 0 | - | - | 4.8 | 0.01 | 1.61 | 0.12 | 0 | 1.61 | 2.35 | - | 1229.75 | 1.03 | 6 | 10.69 | 8
Mon Aug 24 07:33:23 | -47.8223 | -15.872 | 1.52 | 3.216 | 1157.9271 | 286.5 | 1.02 | -5.76 | 7.98 | 0.03 |  |  |  |  | 1157.93 | 0 | 0 | - | - | 4.8 | 0.01 | 1.61 | 0.12 | 0 | 1.61 | 2.35 | - | 1229.75 | 1.03 | 7 | 5.47 | 8
Mon Aug 24 07:33:24 | -47.8223 | -15.872 | 0.76 | 3.216 | 1158.1655 | 287.6 | 0.45 | -4.84 | 8.63 | 0.03 |  |  |  |  | 1158.17 | 0 | 0 | - | - | 4.8 | 0.01 | 1.61 | 0.12 | 0 | 1.61 | 2.35 | - | 1229.75 | 1.03 | 8 | 2.74 | 8
Mon Aug 24 07:33:25 | -47.8223 | -15.872 | 0.41 | 3.216 | 1158.8123 | 287.5 | 0.15 | -4.39 | 8.81 | 0.02 |  |  |  |  | 1158.81 | 0 | 0 | - | - | 2.74 | 0.01 | 4.84 | 0.46 | 216.98 | 3.23 | 2.35 | - | 766.25 | 1.65 | 9 | 1.48 | 0
Mon Aug 24 07:33:26 | -47.8223 | -15.872 | 0 | 3.216 | 1158.7756 | 0 | 0.23 | -4.48 | 8.91 | 0.02 |  |  |  |  | 1158.78 | 0 | 0 | - | - | 2.74 | 0.01 | 4.84 | 0.46 | 216.98 | 3.23 | 2.75 | - | 766.25 | 1.65 | 10 | 0 | 0
Mon Aug 24 07:33:27 | -47.8223 | -15.872 | 0 | 3.216 | 1158.5822 | 0 | 0.34 | -4.48 | 8.75 | 0.02 |  |  |  |  | 1158.58 | 0 | 0 | - | - | 2.74 | 0.01 | 4.84 | 0.46 | 216.98 | 3.23 | 2.75 | - | 766.25 | 1.65 | 11 | 0 | 0
Mon Aug 24 07:33:28 | -47.8223 | -15.872 | 0 | 3.216 | 1158.261 | 0 | 0.3 | -4.55 | 8.83 | 0.03 |  |  |  |  | 1158.26 | 0 | 0 | - | - | 0 | 0.01 | 0 | 0.46 | 217.67 | 3.17 | 2.75 | - | 771.25 | 1.07 | 12 | 0 | 0
Mon Aug 24 07:33:29 | -47.8223 | -15.872 | 0 | 3.216 | 1158.1392 | 0 | 0.04 | -4.73 | 8.71 | 0.02 |  |  |  |  | 1158.14 | 0 | 0 | - | - | 0 | 0.01 | 0 | 0.46 | 217.67 | 3.17 | 1.96 | - | 771.25 | 1.07 | 13 | 0 | 0
Mon Aug 24 07:33:30 | -47.8223 | -15.872 | 0 | 3.216 | 1158.0201 | 0 | 0.09 | -4.6 | 8.61 | 0.02 |  |  |  |  | 1158.02 | 0 | 0 | - | - | 0 | 0.01 | 0 | 0.46 | 217.67 | 3.17 | 1.96 | - | 771.25 | 1.07 | 14 | 0 | 0
Mon Aug 24 07:33:31 | -47.8223 | -15.872 | 0 | 3.216 | 1158.1233 | 0 | -0.01 | -4.75 | 8.74 | 0.02 |  |  |  |  | 1158.12 | 0 | 0.01 | - | - | 0 | 0.01 | 0 | 0.46 | 218.32 | 3.14 | 1.96 | - | 783.25 | 1.07 | 15 | 0 | 0
Mon Aug 24 07:33:32 | -47.8223 | -15.872 | 0 | 3.216 | 1158.3403 | 0 | 0.2 | -4.52 | 8.77 | 0.02 |  |  |  |  | 1158.34 | 0 | 0.01 | - | - | 0 | 0.01 | 0 | 0.46 | 218.32 | 3.14 | 1.96 | - | 783.25 | 1.07 | 16 | 0 | 0
Mon Aug 24 07:33:33 | -47.8223 | -15.872 | 0 | 3.216 | 1158.3534 | 0 | 0.42 | -4.21 | 8.65 | 0.02 |  |  |  |  | 1158.35 | 0 | 0.01 | - | - | 0 | 0.01 | 0 | 0.46 | 218.32 | 3.14 | 1.96 | - | 783.25 | 1.07 | 17 | 0 | 0
Mon Aug 24 07:33:34 | -47.8223 | -15.872 | 0 | 3.216 | 1158.5159 | 0 | 0.3 | -4.32 | 8.85 | 0.02 |  |  |  |  | 1158.52 | 0 | 0.01 | - | - | 0 | 0.01 | 0 | 0.46 | 218.93 | 3.11 | 1.96 | - | 768.5 | 1.71 | 18 | 0 | 0
Mon Aug 24 07:33:35 | -47.8223 | -15.872 | 0.36 | 3.216 | 1158.5663 | 287.5 | -0.29 | -3.56 | 8.54 | 0.02 |  |  |  |  | 1158.57 | 0 | 0.01 | - | - | 0 | 0.01 | 0 | 0.46 | 218.93 | 3.11 | 1.96 | - | 768.5 | 1.71 | 19 | 1.3 | 0
Mon Aug 24 07:33:36 | -47.8223 | -15.872 | 0.74 | 3.216 | 1158.2645 | 287.5 | 0.67 | -4.02 | 8.94 | 0.03 |  |  |  |  | 1158.26 | 0 | 0.01 | - | - | 0 | 0.01 | 0 | 0.46 | 218.93 | 3.11 | 1.96 | - | 768.5 | 1.71 | 20 | 2.66 | 0
Mon Aug 24 07:33:37 | -47.8223 | -15.872 | 1.86 | 3.216 | 1157.1791 | 299.2 | -1.01 | -3.97 | 8.81 | 0.03 |  |  |  |  | 1157.18 | 0 | 0.01 | - | - | 0 | 0.01 | 0 | 0.46 | 219.51 | 3.08 | 1.96 | - | 1250.75 | 1.33 | 21 | 6.7 | 0
Mon Aug 24 07:33:38 | -47.8223 | -15.872 | 2.09 | 3.216 | 1157.9336 | 288.6 | -1.09 | -4.09 | 9.17 | 0.03 |  |  |  |  | 1157.93 | 0 | 0.01 | - | - | 0.7 | 0.01 | 0 | 0.46 | 219.51 | 3.08 | 5.49 | - | 1250.75 | 1.33 | 22 | 7.52 | 6
Mon Aug 24 07:33:39 | -47.8224 | -15.872 | 3.25 | 3.216 | 1157.4113 | 270.2 | -1.05 | -4.43 | 8.64 | 0.03 |  |  |  |  | 1157.41 | 0 | 0.01 | - | - | 0.7 | 0.01 | 0 | 0.46 | 219.51 | 3.08 | 5.49 | - | 1250.75 | 1.33 | 23 | 11.7 | 6
Mon Aug 24 07:33:40 | -47.8224 | -15.872 | 3.27 | 3.216 | 1157.4363 | 240.1 | -0.08 | -4.3 | 8.44 | -0.02 |  |  |  |  | 1157.44 | 0 | 0.01 | - | - | 0.7 | 0.01 | 1.86 | 0.53 | 188.87 | 2.91 | 5.49 | - | 1250.75 | 3.23 | 24 | 11.77 | 6
Mon Aug 24 07:33:41 | -47.8224 | -15.872 | 3.62 | 3.216 | 1157.4117 | 223.2 | 0.6 | -3.93 | 8.02 | 0.03 |  |  |  |  | 1157.41 | 0 | 0.01 | - | - | 0.77 | 0.01 | 1.86 | 0.53 | 188.87 | 2.91 | 1.96 | - | 886.25 | 3.23 | 25 | 13.03 | 11
Mon Aug 24 07:33:42 | -47.8224 | -15.8721 | 3.35 | 3.216 | 1157.5308 | 216.8 | 1.2 | -4.79 | 9.42 | 0.1 |  |  |  |  | 1157.53 | 0 | 0.01 | - | - | 0.77 | 0.01 | 1.86 | 0.53 | 188.87 | 2.91 | 1.96 | - | 886.25 | 3.23 | 26 | 12.06 | 11
Mon Aug 24 07:33:43 | -47.8225 | -15.8721 | 3.44 | 3.216 | 1157.0098 | 229.9 | 1.94 | -4.47 | 8.98 | 0.06 |  |  |  |  | 1157.01 | 0 | 0.01 | - | - | 0.77 | 0.01 | 9.27 | 0.97 | 103.48 | 3.7 | 1.96 | - | 886.25 | 1.19 | 27 | 12.38 | 11
Mon Aug 24 07:33:44 | -47.8225 | -15.8721 | 2.73 | 3.216 | 1157.0815 | 248.2 | 0.5 | -5.41 | 8.03 | 0.03 |  |  |  |  | 1157.08 | 0 | 0.01 | - | - | 2.38 | 0.02 | 9.27 | 0.97 | 103.48 | 3.7 | 4.71 | - | 826 | 1.19 | 28 | 9.83 | 10
Mon Aug 24 07:33:45 | -47.8225 | -15.8721 | 2.2 | 3.216 | 1157.1428 | 263.4 | 0.16 | -5.72 | 8.61 | 0.03 |  |  |  |  | 1157.14 | 0 | 0.01 | - | - | 2.38 | 0.02 | 9.27 | 0.97 | 103.48 | 3.7 | 4.71 | - | 826 | 1.19 | 29 | 7.92 | 10
Mon Aug 24 07:33:46 | -47.8225 | -15.8721 | 0.64 | 3.216 | 1157.5239 | 259.1 | -0.15 | -4.62 | 8.5 | 0.01 |  |  |  |  | 1157.52 | 0 | 0.01 | - | - | 2.38 | 0.02 | 4.98 | 1.16 | 86.39 | 3.84 | 4.71 | - | 826 | 2.01 | 30 | 2.3 | 10
Mon Aug 24 07:33:47 | -47.8225 | -15.8721 | 0.97 | 3.216 | 1157.3695 | 307.4 | -0.18 | -4.6 | 8.72 | 0.02 |  |  |  |  | 1157.37 | 0 | 0.01 | - | - | 0.3 | 0.03 | 4.98 | 1.16 | 86.39 | 3.84 | 1.96 | - | 9279.75 | 2.01 | 31 | 3.49 | 2
Mon Aug 24 07:33:48 | -47.8225 | -15.8721 | 0.49 | 3.216 | 1156.8596 | 307.5 | 0.57 | -3.08 | 9.59 | 0.03 |  |  |  |  | 1156.86 | 0 | 0.01 | - | - | 0.3 | 0.03 | 4.98 | 1.16 | 86.39 | 3.84 | 1.96 | - | 9279.75 | 2.01 | 32 | 1.76 | 2
Mon Aug 24 07:33:49 | -47.8225 | -15.8721 | 0.81 | 3.216 | 1156.9342 | 307.6 | 0.22 | -2.05 | 10.38 | 0.06 |  |  |  |  | 1156.93 | 0 | 0.01 | - | - | 0.3 | 0.03 | 4.98 | 1.16 | 86.39 | 3.84 | 1.96 | - | 9279.75 | 2.01 | 33 | 2.92 | 2
Mon Aug 24 07:33:50 | -47.8226 | -15.8721 | 2.61 | 3.216 | 1156.5826 | 327.8 | 1.67 | -2.03 | 8.74 | 0.02 |  |  |  |  | 1156.58 | 0 | 0.05 | - | - | 4.08 | 0.03 | 0.05 | 1.11 | 90.31 | 3.47 | 24.31 | - | 1091 | 37.75 | 34 | 9.4 | 7
Mon Aug 24 07:33:51 | -47.8226 | -15.872 | 5.7 | 3.216 | 1157.1295 | 354.9 | -0.02 | -3.16 | 8.82 | 0.06 |  |  |  |  | 1157.13 | 0 | 0.05 | - | - | 4.08 | 0.03 | 0.05 | 1.11 | 90.31 | 3.47 | 24.31 | - | 1091 | 37.75 | 35 | 20.52 | 7
Mon Aug 24 07:33:52 | -47.8225 | -15.8719 | 7.05 | 3.216 | 1156.2479 | 10.7 | 0.14 | -2.68 | 11.56 | 0.04 |  |  |  |  | 1156.25 | 0 | 0.05 | - | - | 4.08 | 0.03 | 0.05 | 1.11 | 90.31 | 3.47 | 24.31 | - | 1091 | 37.75 | 36 | 25.38 | 7
Mon Aug 24 07:33:53 | -47.8225 | -15.8719 | 6.48 | 3.216 | 1156.5887 | 12.4 | -1.58 | -3.03 | 10.64 | 0.05 |  |  |  |  | 1156.59 | 0 | 0.05 | - | - | 0.38 | 0.05 | 1.66 | 1.13 | 88.38 | 3.3 | 24.31 | - | 1812.75 | 4.21 | 37 | 23.33 | 25
Mon Aug 24 07:33:54 | -47.8225 | -15.8718 | 8.86 | 3.216 | 1156.4088 | 11.4 | -0.64 | -2.92 | 9.78 | 0.02 |  |  |  |  | 1156.41 | 0 | 0.05 | - | - | 0.38 | 0.05 | 1.66 | 1.13 | 88.38 | 3.3 | 25.49 | - | 1812.75 | 4.21 | 38 | 31.9 | 25
Mon Aug 24 07:33:55 | -47.8225 | -15.8717 | 10.24 | 3.216 | 1156.2025 | 10.8 | 0.05 | -3.28 | 9.78 | 0.07 |  |  |  |  | 1156.2 | 0 | 0.05 | - | - | 0.38 | 0.05 | 1.66 | 1.13 | 88.38 | 3.3 | 25.49 | - | 1812.75 | 4.21 | 39 | 36.86 | 25
Mon Aug 24 07:33:56 | -47.8225 | -15.8717 | 9.55 | 3.216 | 1155.766 | 13.4 | -0.53 | -2.23 | 10.65 | 0.1 |  |  |  |  | 1155.77 | 0 | 0.06 | 770.6 | 770.6 | 0.62 | 0.07 | 3.43 | 1.23 | 81.48 | 3.31 | 25.49 | - | 1736.75 | 7.28 | 40 | 34.38 | 35
Mon Aug 24 07:33:57 | -47.8225 | -15.8716 | 10.51 | 3.216 | 1155.651 | 7.7 | 0.28 | -4.45 | 8.58 | 0 |  |  |  |  | 1155.65 | 0 | 0.06 | 770.6 | 770.6 | 0.62 | 0.07 | 3.43 | 1.23 | 81.48 | 3.31 | 29.41 | - | 1736.75 | 7.28 | 41 | 37.84 | 35
Mon Aug 24 07:33:58 | -47.8224 | -15.8715 | 11.78 | 3.216 | 1155.6112 | 9.9 | -0.95 | -4.51 | 9.95 | -0.01 |  |  |  |  | 1155.61 | 0 | 0.06 | 770.6 | 770.6 | 0.62 | 0.07 | 3.43 | 1.23 | 81.48 | 3.31 | 29.41 | - | 1736.75 | 7.28 | 42 | 42.41 | 35
Mon Aug 24 07:33:59 | -47.8224 | -15.8714 | 11.93 | 3.216 | 1155.6469 | 9.4 | -0.51 | -3.95 | 8.98 | 0.02 |  |  |  |  | 1155.65 | 0 | 0.06 | 332.04 | 551.32 | 0.62 | 0.07 | 7.97 | 1.5 | 66.8 | 3.67 | 29.41 | - | 2130.75 | 4.39 | 43 | 42.95 | 35
Mon Aug 24 07:34:00 | -47.8224 | -15.8712 | 12.58 | 3.216 | 1156.3606 | 10.1 | -0.03 | -3.87 | 9.67 | 0.04 |  |  |  |  | 1156.36 | 0 | 0.06 | 332.04 | 551.32 | 0.95 | 0.11 | 7.97 | 1.5 | 66.8 | 3.67 | 5.1 | - | 2130.75 | 4.39 | 44 | 45.29 | 42
Mon Aug 24 07:34:01 | -47.8224 | -15.8711 | 12.24 | 3.216 | 1156.418 | 9.8 | -0.42 | -3.88 | 8.62 | 0.04 |  |  |  |  | 1156.42 | 0 | 0.06 | 332.04 | 551.32 | 0.95 | 0.11 | 7.97 | 1.5 | 66.8 | 3.67 | 5.1 | - | 2130.75 | 4.39 | 45 | 44.06 | 42
Mon Aug 24 07:34:02 | -47.8224 | -15.871 | 12.68 | 3.216 | 1156.2583 | 11.9 | 0.31 | -4.61 | 9 | 0.02 |  |  |  |  | 1156.26 | 0 | 0.07 | 427.38 | 510.01 | 0.95 | 0.11 | 6.19 | 1.68 | 59.62 | 3.85 | 5.1 | - | 2130.75 | 6.79 | 46 | 45.65 | 42
Mon Aug 24 07:34:03 | -47.8223 | -15.8709 | 13.53 | 3.216 | 1156.075 | 11.7 | 0.08 | -4.8 | 8.06 | -0.02 |  |  |  |  | 1156.07 | 0 | 0.07 | 427.38 | 510.01 | 0.35 | 0.14 | 6.19 | 1.68 | 59.62 | 3.85 | 6.67 | - | 1688.75 | 6.79 | 47 | 48.71 | 46
Mon Aug 24 07:34:04 | -47.8223 | -15.8708 | 13.21 | 3.216 | 1156.1067 | 11 | -0.13 | -3.91 | 8.79 | 0.02 |  |  |  |  | 1156.11 | 0 | 0.07 | 427.38 | 510.01 | 0.35 | 0.14 | 6.19 | 1.68 | 59.62 | 3.85 | 6.67 | - | 1688.75 | 6.79 | 48 | 47.56 | 46
Mon Aug 24 07:34:05 | -47.8223 | -15.8707 | 13.34 | 3.216 | 1155.7863 | 13 | 0.18 | -4.87 | 9.19 | 0.02 |  |  |  |  | 1155.79 | 0 | 0.07 | 188.46 | 429.62 | 0.35 | 0.14 | 14.03 | 2.14 | 46.84 | 4.53 | 6.67 | - | 1688.75 | 3.28 | 49 | 48.02 | 46
Mon Aug 24 07:34:06 | -47.8223 | -15.8705 | 13.37 | 3.216 | 1156.4852 | 12.9 | -0.14 | -4.35 | 8.21 | -0.03 |  |  |  |  | 1156.49 | 0 | 0.07 | 188.46 | 429.62 | 1.02 | 0.18 | 14.03 | 2.14 | 46.84 | 4.53 | 8.63 | - | 1688.25 | 3.28 | 50 | 48.13 | 47
Mon Aug 24 07:34:07 | -47.8222 | -15.8704 | 13.42 | 3.216 | 1156.3732 | 14.1 | 0.44 | -3.98 | 9.52 | 0.05 |  |  |  |  | 1156.37 | 0 | 0.07 | 188.46 | 429.62 | 1.02 | 0.18 | 14.03 | 2.14 | 46.84 | 4.53 | 8.63 | - | 1688.25 | 3.28 | 51 | 48.31 | 47
Mon Aug 24 07:34:08 | -47.8222 | -15.8703 | 13.58 | 3.216 | 1156.2866 | 14.5 | 0.33 | -4.23 | 9.14 | 0.01 |  |  |  |  | 1156.29 | 0 | 0.07 | 293.14 | 402.32 | 1.02 | 0.18 | 9.02 | 2.38 | 42 | 4.81 | 8.63 | - | 1688.25 | 5.21 | 52 | 48.89 | 47
Mon Aug 24 07:34:09 | -47.8222 | -15.8702 | 14.27 | 3.216 | 1156.6046 | 14.5 | -0.07 | -4 | 8.49 | 0.01 |  |  |  |  | 1156.6 | 0 | 0.07 | 293.14 | 402.32 | 1.11 | 0.23 | 9.02 | 2.38 | 42 | 4.81 | 25.1 | - | 1799.25 | 5.21 | 53 | 51.37 | 50
Mon Aug 24 07:34:10 | -47.8221 | -15.8701 | 14.7 | 3.216 | 1156.9615 | 13.9 | -0.42 | -4.91 | 8.78 | 0.03 |  |  |  |  | 1156.96 | 0 | 0.07 | 293.14 | 402.32 | 1.11 | 0.23 | 9.02 | 2.38 | 42 | 4.81 | 25.1 | - | 1799.25 | 5.21 | 54 | 52.92 | 50
Mon Aug 24 07:34:11 | -47.8221 | -15.8699 | 15.31 | 3.216 | 1156.9659 | 15.4 | -0.12 | -4.33 | 8.06 | 0.02 |  |  |  |  | 1156.97 | 0 | 0.07 | 293.14 | 402.32 | 1.11 | 0.23 | 9.02 | 2.38 | 42 | 4.81 | 25.1 | - | 1799.25 | 5.21 | 55 | 55.12 | 50
Mon Aug 24 07:34:12 | -47.8221 | -15.8698 | 14.67 | 3.216 | 1157.5945 | 14.4 | 0.44 | -4.58 | 9.93 | 0.01 |  |  |  |  | 1157.59 | 0 | 0.08 | 104.21 | 352.64 | 0.81 | 0.28 | 25.38 | 3.17 | 31.5 | 6.02 | 25.1 | - | 1945 | 1.97 | 56 | 52.81 | 52
Mon Aug 24 07:34:13 | -47.822 | -15.8697 | 15.05 | 3.216 | 1157.184 | 15.3 | 0.87 | -5.25 | 9.83 | 0.16 |  |  |  |  | 1157.18 | 0 | 0.08 | 104.21 | 352.64 | 0.81 | 0.28 | 25.38 | 3.17 | 31.5 | 6.02 | 8.63 | - | 1945 | 1.97 | 57 | 54.18 | 52
Mon Aug 24 07:34:14 | -47.822 | -15.8695 | 15.11 | 3.216 | 1157.3157 | 14.9 | -0.04 | -4.14 | 7.42 | -0.12 |  |  |  |  | 1157.32 | 0 | 0.08 | 104.21 | 352.64 | 0.81 | 0.28 | 25.38 | 3.17 | 31.5 | 6.02 | 8.63 | - | 1945 | 1.97 | 58 | 54.4 | 52
Mon Aug 24 07:34:15 | -47.8219 | -15.8694 | 15.19 | 3.216 | 1157.5242 | 15.1 | 0.18 | -3.41 | 9.52 | 0.01 |  |  |  |  | 1157.52 | 0 | 0.08 | 216.63 | 333.21 | 0.81 | 0.28 | 12.21 | 3.48 | 28.77 | 6.36 | 8.63 | - | 1560.5 | 4.26 | 59 | 54.68 | 52
Mon Aug 24 07:34:16 | -47.8219 | -15.8693 | 15.18 | 3.216 | 1157.1584 | 15.8 | 0.32 | -3.86 | 8.6 | 0.03 |  |  |  |  | 1157.16 | 0 | 0.08 | 216.63 | 333.21 | 1.68 | 0.32 | 12.21 | 3.48 | 28.77 | 6.36 | 12.94 | - | 1560.5 | 4.26 | 60 | 54.65 | 53
Mon Aug 24 07:34:17 | -47.8219 | -15.8691 | 16.06 | 3.216 | 1157.2518 | 16.3 | -1.85 | -4.8 | 7.32 | -0.07 |  |  |  |  | 1157.25 | 0 | 0.08 | 216.63 | 333.21 | 1.68 | 0.32 | 12.21 | 3.48 | 28.77 | 6.36 | 12.94 | - | 1560.5 | 4.26 | 61 | 57.82 | 53
Mon Aug 24 07:34:18 | -47.8218 | -15.869 | 16.23 | 3.216 | 1157.26 | 16.3 | 0.07 | -3.97 | 9.36 | 0.02 |  |  |  |  | 1157.26 | 0 | 0.08 | 127.89 | 307.54 | 1.68 | 0.32 | 20.68 | 4.03 | 24.81 | 7.12 | 12.94 | - | 1677.5 | 2.56 | 62 | 58.43 | 53
Mon Aug 24 07:34:19 | -47.8218 | -15.8689 | 16.53 | 3.216 | 1157.0553 | 16.2 | -0.11 | -4.56 | 9.75 | 0.03 |  |  |  |  | 1157.06 | 0 | 0.08 | 127.89 | 307.54 | 0.43 | 0.37 | 20.68 | 4.03 | 24.81 | 7.12 | 12.16 | - | 1677.5 | 2.56 | 63 | 59.51 | 58
Mon Aug 24 07:34:20 | -47.8217 | -15.8687 | 16.87 | 3.216 | 1156.3544 | 16 | -0.07 | -4.85 | 9.69 | 0.02 |  |  |  |  | 1156.35 | 0 | 0.08 | 127.89 | 307.54 | 0.43 | 0.37 | 20.68 | 4.03 | 24.81 | 7.12 | 12.16 | - | 1677.5 | 2.56 | 64 | 60.73 | 58
Mon Aug 24 07:34:21 | -47.8217 | -15.8686 | 17.15 | 3.216 | 1156.1095 | 16.1 | -0.06 | -4.77 | 7.31 | 0.09 |  |  |  |  | 1156.11 | 0 | 0.08 | 83.75 | 282.68 | 0.43 | 0.37 | 31.58 | 4.89 | 20.44 | 8.34 | 12.16 | - | 1677.5 | 1.84 | 65 | 61.74 | 58
Mon Aug 24 07:34:22 | -47.8217 | -15.8684 | 16.72 | 3.216 | 1154.8904 | 16.5 | 0.56 | -4 | 8.43 | -0.02 |  |  |  |  | 1154.89 | 0 | 0.08 | 83.75 | 282.68 | 1.74 | 0.42 | 31.58 | 4.89 | 20.44 | 8.34 | 7.45 | - | 1743.5 | 1.84 | 66 | 60.19 | 60
Mon Aug 24 07:34:23 | -47.8216 | -15.8683 | 17.08 | 3.216 | 1154.9456 | 16.2 | -0.08 | -4.84 | 9.08 | 0.07 |  |  |  |  | 1154.95 | 0 | 0.08 | 83.75 | 282.68 | 1.74 | 0.42 | 31.58 | 4.89 | 20.44 | 8.34 | 7.45 | - | 1743.5 | 1.84 | 67 | 61.49 | 60
Mon Aug 24 07:34:24 | -47.8216 | -15.8681 | 17.02 | 3.216 | 1154.6057 | 16.4 | -0.04 | -4.02 | 9.19 | 0.02 |  |  |  |  | 1154.61 | 0 | 0.09 | 122.4 | 266.65 | 1.74 | 0.42 | 21.61 | 5.4 | 18.53 | 8.97 | 7.45 | - | 1743.5 | 2.78 | 68 | 61.27 | 60
Mon Aug 24 07:34:25 | -47.8215 | -15.868 | 16.89 | 3.216 | 1154.0778 | 17.3 | 0.34 | -4.3 | 8.05 | -0.05 |  |  |  |  | 1154.08 | 0 | 0.09 | 122.4 | 266.65 | 0.27 | 0.47 | 21.61 | 5.4 | 18.53 | 8.97 | 3.92 | - | 1746.5 | 2.78 | 69 | 60.8 | 61
Mon Aug 24 07:34:26 | -47.8215 | -15.8678 | 16.97 | 3.216 | 1153.9681 | 16.6 | 0.61 | -4.5 | 8.38 | 0.03 |  |  |  |  | 1153.97 | 0 | 0.09 | 122.4 | 266.65 | 0.27 | 0.47 | 21.61 | 5.4 | 18.53 | 8.97 | 3.92 | - | 1746.5 | 2.78 | 70 | 61.09 | 61
Mon Aug 24 07:34:27 | -47.8214 | -15.8677 | 17.09 | 3.216 | 1154.0583 | 16.1 | -0.48 | -5.51 | 7.84 | 0 |  |  |  |  | 1154.06 | 0 | 0.09 | 86.68 | 250.29 | 0.27 | 0.47 | 30.51 | 6.14 | 16.3 | 9.95 | 3.92 | - | 1746.5 | 2 | 71 | 61.52 | 61
Mon Aug 24 07:34:28 | -47.8214 | -15.8675 | 17.09 | 3.216 | 1152.7061 | 17.1 | 0.7 | -5.4 | 8.41 | 0.03 |  |  |  |  | 1152.71 | 0 | 0.09 | 86.68 | 250.29 | 0.52 | 0.53 | 30.51 | 6.14 | 16.3 | 9.95 | 8.63 | - | 1751.25 | 2 | 72 | 61.52 | 61
Mon Aug 24 07:34:29 | -47.8213 | -15.8674 | 17.21 | 3.216 | 1151.5546 | 16 | 0.66 | -3.62 | 9.63 | 0.07 |  |  |  |  | 1151.55 | 0 | 0.09 | 86.68 | 250.29 | 0.52 | 0.53 | 30.51 | 6.14 | 16.3 | 9.95 | 8.63 | - | 1751.25 | 2 | 73 | 61.96 | 61
Mon Aug 24 07:34:30 | -47.8213 | -15.8672 | 16.97 | 3.216 | 1151.0067 | 16.8 | 0.18 | -4.5 | 8.59 | 0.03 |  |  |  |  | 1151.01 | 0 | 0.09 | 86.68 | 250.29 | 0.52 | 0.53 | 30.51 | 6.14 | 16.3 | 9.95 | 8.63 | - | 1751.25 | 2 | 74 | 61.09 | 61
Mon Aug 24 07:34:31 | -47.8212 | -15.8671 | 17.03 | 3.216 | 1150.5551 | 16.3 | 0.18 | -4.54 | 10.07 | 0.15 |  |  |  |  | 1150.56 | 0 | 0.09 | 79.36 | 236.04 | 0.09 | 0.58 | 33.33 | 6.91 | 14.46 | 10.97 | 8.63 | - | 1764.25 | 1.83 | 75 | 61.31 | 61
Mon Aug 24 07:34:32 | -47.8212 | -15.8669 | 17.35 | 3.216 | 1150.2449 | 16.6 | -0.34 | -4.97 | 8.88 | 0.04 |  |  |  |  | 1150.24 | 0 | 0.09 | 79.36 | 236.04 | 0.09 | 0.58 | 33.33 | 6.91 | 14.46 | 10.97 | 4.31 | - | 1764.25 | 1.83 | 76 | 62.46 | 61
Mon Aug 24 07:34:33 | -47.8212 | -15.8668 | 17.3 | 3.216 | 1150.0286 | 16.1 | -0.25 | -4.14 | 9.08 | 0.04 |  |  |  |  | 1150.03 | 0 | 0.09 | 79.36 | 236.04 | 0.09 | 0.58 | 33.33 | 6.91 | 14.46 | 10.97 | 4.31 | - | 1764.25 | 1.83 | 77 | 62.28 | 61
Mon Aug 24 07:34:34 | -47.8211 | -15.8666 | 17.17 | 3.216 | 1150.5125 | 15.2 | 0.3 | -5.29 | 9.27 | 0.09 |  |  |  |  | 1150.51 | 0 | 0.09 | 83.75 | 224.33 | 0.81 | 0.63 | 31.58 | 7.6 | 13.16 | 11.83 | 4.31 | - | 1772.25 | 1.93 | 78 | 61.81 | 61
Mon Aug 24 07:34:35 | -47.8211 | -15.8665 | 17.15 | 3.216 | 1150.1555 | 16.3 | -0.05 | -5.5 | 8.72 | 0.07 |  |  |  |  | 1150.16 | 0 | 0.09 | 83.75 | 224.33 | 0.81 | 0.63 | 31.58 | 7.6 | 13.16 | 11.83 | 4.31 | - | 1772.25 | 1.93 | 79 | 61.74 | 61
Mon Aug 24 07:34:36 | -47.821 | -15.8663 | 16.97 | 3.216 | 1149.9406 | 16.4 | 0.48 | -4.38 | 8.72 | 0.02 |  |  |  |  | 1149.94 | 0 | 0.09 | 83.75 | 224.33 | 0.81 | 0.63 | 31.58 | 7.6 | 13.16 | 11.83 | 4.31 | - | 1772.25 | 1.93 | 80 | 61.09 | 61
Mon Aug 24 07:34:37 | -47.821 | -15.8662 | 16.41 | 3.216 | 1149.0621 | 15.7 | 0.13 | -5.16 | 8.54 | 0.04 |  |  |  |  | 1149.06 | 0 | 0.09 | 80.05 | 214.02 | 0.81 | 0.63 | 33.04 | 8.29 | 12.07 | 12.68 | 4.31 | - | 1721 | 1.85 | 81 | 59.08 | 61
Mon Aug 24 07:34:38 | -47.8209 | -15.866 | 16.68 | 3.216 | 1148.5566 | 17.2 | -0.57 | -4.9 | 8.44 | 0.03 |  |  |  |  | 1148.56 | 0 | 0.09 | 80.05 | 214.02 | 0.92 | 0.69 | 33.04 | 8.29 | 12.07 | 12.68 | 3.92 | - | 1721 | 1.85 | 82 | 60.05 | 60
Mon Aug 24 07:34:39 | -47.8209 | -15.8659 | 16.59 | 3.216 | 1148.2701 | 17.6 | 0.22 | -4.71 | 8.37 | 0 |  |  |  |  | 1148.27 | 0 | 0.09 | 80.05 | 214.02 | 0.92 | 0.69 | 33.04 | 8.29 | 12.07 | 12.68 | 3.92 | - | 1721 | 1.85 | 83 | 59.72 | 60
Mon Aug 24 07:34:40 | -47.8208 | -15.8658 | 16.43 | 3.216 | 1147.0802 | 16.1 | -0.28 | -3.79 | 9.32 | 0.01 |  |  |  |  | 1147.08 | 0 | 0.09 | 71.5 | 204.52 | 0.92 | 0.69 | 36.99 | 8.31 | 12.04 | 12.54 | 3.92 | - | 1684.25 | 1.62 | 84 | 59.15 | 60
Mon Aug 24 07:34:41 | -47.8208 | -15.8656 | 16.4 | 3.216 | 1147.37 | 14.2 | -0.78 | -4.54 | 8.3 | -0.01 |  |  |  |  | 1147.37 | 0 | 0.09 | 71.5 | 204.52 | 1.15 | 0.74 | 36.99 | 8.31 | 12.04 | 12.54 | 3.53 | - | 1684.25 | 1.62 | 85 | 59.04 | 58
Mon Aug 24 07:34:42 | -47.8208 | -15.8655 | 16.29 | 3.216 | 1146.4902 | 14.5 | 1.24 | -5.49 | 9.38 | 0.05 |  |  |  |  | 1146.49 | 0 | 0.09 | 71.5 | 204.52 | 1.15 | 0.74 | 36.99 | 8.31 | 12.04 | 12.54 | 3.53 | - | 1684.25 | 1.62 | 86 | 58.64 | 58
Mon Aug 24 07:34:43 | -47.8207 | -15.8653 | 16.17 | 3.216 | 1146.8383 | 13.3 | 1.7 | -5.14 | 8.02 | 0.01 |  |  |  |  | 1146.84 | 0 | 0.1 | 80.01 | 196.74 | 1.15 | 0.74 | 33.06 | 8.94 | 11.18 | 13.3 | 3.53 | - | 1684.25 | 1.75 | 87 | 58.21 | 58
Mon Aug 24 07:34:44 | -47.8207 | -15.8652 | 16.25 | 3.216 | 1147.0608 | 15.6 | -0.01 | -4.41 | 9.13 | 0.16 |  |  |  |  | 1147.06 | 0 | 0.1 | 80.01 | 196.74 | 1.21 | 0.79 | 33.06 | 8.94 | 11.18 | 13.3 | 4.31 | - | 1662.75 | 1.75 | 88 | 58.5 | 57
Mon Aug 24 07:34:45 | -47.8206 | -15.8651 | 16.01 | 3.216 | 1146.9658 | 17.9 | 1.18 | -4.85 | 5.93 | -0.19 |  |  |  |  | 1146.97 | 0 | 0.1 | 80.01 | 196.74 | 1.21 | 0.79 | 33.06 | 8.94 | 11.18 | 13.3 | 4.31 | - | 1662.75 | 1.75 | 89 | 57.64 | 57
Mon Aug 24 07:34:46 | -47.8206 | -15.8649 | 15.27 | 3.216 | 1146.4717 | 17.4 | 0.86 | -5.9 | 7.63 | 0.04 |  |  |  |  | 1146.47 | 0 | 0.1 | 76.55 | 189.67 | 1.21 | 0.79 | 34.55 | 9.58 | 10.43 | 14.06 | 4.31 | - | 1531 | 1.65 | 90 | 54.97 | 57
Mon Aug 24 07:34:47 | -47.8206 | -15.8648 | 14.46 | 3.216 | 1146.6653 | 20.2 | 1.58 | -4.81 | 9.58 | 0.12 |  |  |  |  | 1146.67 | 0 | 0.1 | 76.55 | 189.67 | 1.97 | 0.83 | 34.55 | 9.58 | 10.43 | 14.06 | 2.75 | - | 1531 | 1.65 | 91 | 52.06 | 53
Mon Aug 24 07:34:48 | -47.8205 | -15.8647 | 14.98 | 3.216 | 1147.5403 | 24.9 | 0.66 | -6.91 | 10.95 | 0.06 |  |  |  |  | 1147.54 | 0 | 0.1 | 76.55 | 189.67 | 1.97 | 0.83 | 34.55 | 9.58 | 10.43 | 14.06 | 2.75 | - | 1531 | 1.65 | 92 | 53.93 | 53
Mon Aug 24 07:34:49 | -47.8204 | -15.8646 | 14.17 | 3.216 | 1147.0592 | 26.8 | 1.36 | -6.05 | 9.17 | 0.15 |  |  |  |  | 1147.06 | 0 | 0.1 | 68.22 | 182.92 | 1.97 | 0.83 | 38.77 | 9.61 | 10.41 | 13.94 | 2.75 | - | 1531 | 1.37 | 93 | 51.01 | 53
Mon Aug 24 07:34:50 | -47.8204 | -15.8645 | 14.55 | 3.216 | 1146.1941 | 31.8 | 1.32 | -3.8 | 8.94 | 0.02 |  |  |  |  | 1146.19 | 0 | 0.1 | 68.22 | 182.92 | 0.01 | 0.88 | 38.77 | 9.61 | 10.41 | 13.94 | 4.71 | - | 1515.75 | 1.37 | 94 | 52.38 | 51
Mon Aug 24 07:34:51 | -47.8203 | -15.8643 | 14.59 | 3.216 | 1145.7905 | 31.8 | -0.86 | -4.86 | 7.05 | -0.1 |  |  |  |  | 1145.79 | 0 | 0.1 | 68.22 | 182.92 | 0.01 | 0.88 | 38.77 | 9.61 | 10.41 | 13.94 | 4.71 | - | 1515.75 | 1.37 | 95 | 52.52 | 51
Mon Aug 24 07:34:52 | -47.8202 | -15.8642 | 15.22 | 3.216 | 1145.7732 | 28.5 | -1.75 | -4.59 | 8.76 | 0.07 |  |  |  |  | 1145.77 | 0 | 0.1 | 202.77 | 183.97 | 0.01 | 0.88 | 13.04 | 9.69 | 10.32 | 13.91 | 4.71 | - | 1515.75 | 3.91 | 96 | 54.79 | 51
Mon Aug 24 07:34:53 | -47.8202 | -15.8641 | 15.88 | 3.216 | 1145.667 | 18 | 0.02 | -3.48 | 10.78 | 0.17 |  |  |  |  | 1145.67 | 0 | 0.1 | 202.77 | 183.97 | 0.21 | 0.92 | 13.04 | 9.69 | 10.32 | 13.91 | 36.86 | - | 1582.5 | 3.91 | 97 | 57.17 | 55
Mon Aug 24 07:34:54 | -47.8201 | -15.864 | 15.95 | 3.216 | 1145.4009 | 17.6 | -0.11 | -3.13 | 9.03 | -0.01 |  |  |  |  | 1145.4 | 0 | 0.1 | 202.77 | 183.97 | 0.21 | 0.92 | 13.04 | 9.69 | 10.32 | 13.91 | 36.86 | - | 1582.5 | 3.91 | 98 | 57.42 | 55
Mon Aug 24 07:34:55 | -47.8201 | -15.8638 | 17.45 | 3.216 | 1144.5961 | 15.4 | -0.47 | -3.36 | 7.43 | -0.15 |  |  |  |  | 1144.6 | 0 | 0.1 | 202.77 | 183.97 | 0.21 | 0.92 | 13.04 | 9.69 | 10.32 | 13.91 | 36.86 | - | 1582.5 | 3.91 | 99 | 62.82 | 55
Mon Aug 24 07:34:56 | -47.82 | -15.8637 | 17.36 | 3.216 | 1143.757 | 17.4 | 0.86 | -4.61 | 9.81 | 0.15 |  |  |  |  | 1143.76 | 0 | 0.1 | 154.78 | 182.51 | 0.82 | 0.98 | 17.09 | 9.86 | 10.14 | 14.01 | 36.86 | - | 1775.5 | 3.22 | 100 | 62.5 | 62
Mon Aug 24 07:34:57 | -47.82 | -15.8635 | 17.54 | 3.216 | 1143.2312 | 19.7 | -0.32 | -5.25 | 7.95 | -0.01 |  |  |  |  | 1143.23 | 0 | 0.1 | 154.78 | 182.51 | 0.82 | 0.98 | 17.09 | 9.86 | 10.14 | 14.01 | 10.98 | - | 1775.5 | 3.22 | 101 | 63.14 | 62
Mon Aug 24 07:34:58 | -47.8199 | -15.8634 | 18.23 | 3.216 | 1142.6215 | 23.4 | 0.34 | -3.83 | 8.92 | 0.02 |  |  |  |  | 1142.62 | 0 | 0.1 | 154.78 | 182.51 | 0.82 | 0.98 | 17.09 | 9.86 | 10.14 | 14.01 | 10.98 | - | 1775.5 | 3.22 | 102 | 65.63 | 62
Mon Aug 24 07:34:59 | -47.8199 | -15.8632 | 18.63 | 3.216 | 1141.7755 | 22.9 | 0.13 | -4.33 | 8.99 | 0.04 |  |  |  |  | 1141.78 | 0 | 0.11 | 150.29 | 180.97 | 1.07 | 1.03 | 17.6 | 10.04 | 9.96 | 14.12 | 10.98 | - | 1910.75 | 3.52 | 103 | 67.07 | 66
Mon Aug 24 07:35:00 | -47.8198 | -15.8631 | 18.9 | 3.216 | 1141.0442 | 21 | -0.21 | -5.34 | 9.53 | 0.03 |  |  |  |  | 1141.04 | 0 | 0.11 | 150.29 | 180.97 | 1.07 | 1.03 | 17.6 | 10.04 | 9.96 | 14.12 | 8.63 | - | 1910.75 | 3.52 | 104 | 68.04 | 66
Mon Aug 24 07:35:01 | -47.8197 | -15.8629 | 19.01 | 3.216 | 1140.8203 | 19.8 | 0.2 | -5 | 7.88 | -0.03 |  |  |  |  | 1140.82 | 0 | 0.11 | 150.29 | 180.97 | 1.07 | 1.03 | 17.6 | 10.04 | 9.96 | 14.12 | 8.63 | - | 1910.75 | 3.52 | 105 | 68.44 | 66
Mon Aug 24 07:35:02 | -47.8197 | -15.8627 | 19.22 | 3.216 | 1139.8462 | 19.8 | -0.48 | -3.92 | 6.91 | -0.03 |  |  |  |  | 1139.85 | 0 | 0.11 | 144.81 | 179.33 | 1.19 | 1.09 | 18.27 | 10.22 | 9.79 | 14.25 | 8.63 | - | 1971.5 | 3.61 | 106 | 69.19 | 68
Mon Aug 24 07:35:03 | -47.8196 | -15.8626 | 19.44 | 3.216 | 1139.5601 | 19.2 | -0.45 | -4.5 | 8.84 | 0.03 |  |  |  |  | 1139.56 | 0 | 0.11 | 144.81 | 179.33 | 1.19 | 1.09 | 18.27 | 10.22 | 9.79 | 14.25 | 12.16 | - | 1971.5 | 3.61 | 107 | 69.98 | 68
Mon Aug 24 07:35:04 | -47.8196 | -15.8624 | 20.04 | 3.216 | 1139.3247 | 16.2 | 0.34 | -4.39 | 9.13 | 0.05 |  |  |  |  | 1139.32 | 0 | 0.11 | 144.81 | 179.33 | 1.19 | 1.09 | 18.27 | 10.22 | 9.79 | 14.25 | 12.16 | - | 1971.5 | 3.61 | 108 | 72.14 | 68
Mon Aug 24 07:35:05 | -47.8195 | -15.8622 | 19.82 | 3.216 | 1139.2294 | 15.2 | 0.29 | -4.42 | 10.04 | 0.14 |  |  |  |  | 1139.23 | 0 | 0.11 | 171.73 | 179 | 1.19 | 1.09 | 15.4 | 10.33 | 9.68 | 14.28 | 12.16 | - | 2049.75 | 4.42 | 109 | 71.35 | 68
Mon Aug 24 07:35:06 | -47.8195 | -15.8621 | 20.2 | 3.216 | 1138.2241 | 16.1 | 0.39 | -4.41 | 8.99 | 0.03 |  |  |  |  | 1138.22 | 0 | 0.11 | 171.73 | 179 | 0.35 | 1.15 | 15.4 | 10.33 | 9.68 | 14.28 | 14.12 | - | 2049.75 | 4.42 | 110 | 72.72 | 71
Mon Aug 24 07:35:07 | -47.8194 | -15.8619 | 20.64 | 3.216 | 1138.0487 | 16.7 | 0.11 | -3.39 | 9.29 | 0.03 |  |  |  |  | 1138.05 | 0 | 0.11 | 171.73 | 179 | 0.35 | 1.15 | 15.4 | 10.33 | 9.68 | 14.28 | 14.12 | - | 2049.75 | 4.42 | 111 | 74.3 | 71
Mon Aug 24 07:35:08 | -47.8194 | -15.8617 | 20.4 | 3.216 | 1137.4193 | 16.3 | 0.5 | -4.62 | 9.75 | 0.02 |  |  |  |  | 1137.42 | 0 | 0.12 | 98.8 | 175.66 | 0.35 | 1.15 | 26.77 | 10.68 | 9.36 | 14.64 | 14.12 | - | 2049.75 | 2.65 | 112 | 73.44 | 71
Mon Aug 24 07:35:09 | -47.8193 | -15.8615 | 20.52 | 3.216 | 1136.3972 | 16.5 | 0.17 | -3.73 | 7.08 | -0.17 |  |  |  |  | 1136.4 | 0 | 0.12 | 98.8 | 175.66 | 1.44 | 1.22 | 26.77 | 10.68 | 9.36 | 14.64 | 9.41 | - | 2096 | 2.65 | 113 | 73.87 | 72
Mon Aug 24 07:35:10 | -47.8192 | -15.8613 | 20.74 | 3.216 | 1135.2618 | 16.1 | -0.01 | -5.12 | 8.62 | 0.08 |  |  |  |  | 1135.26 | 0 | 0.12 | 98.8 | 175.66 | 1.44 | 1.22 | 26.77 | 10.68 | 9.36 | 14.64 | 9.41 | - | 2096 | 2.65 | 114 | 74.66 | 72
Mon Aug 24 07:35:11 | -47.8192 | -15.8612 | 20.26 | 3.216 | 1134.4451 | 16.4 | 0.07 | -4.82 | 8.88 | 0.05 |  |  |  |  | 1134.45 | 0 | 0.12 | 98.8 | 175.66 | 1.44 | 1.22 | 26.77 | 10.68 | 9.36 | 14.64 | 9.41 | - | 2096 | 2.65 | 115 | 72.94 | 72
Mon Aug 24 07:35:12 | -47.8191 | -15.861 | 20.15 | 3.216 | 1133.5089 | 16.7 | 0.64 | -4.7 | 9.31 | -0.02 |  |  |  |  | 1133.51 | 0 | 0.12 | 84.3 | 172 | 0.94 | 1.28 | 31.38 | 11.11 | 9 | 15.1 | 9.41 | - | 2072 | 2.29 | 116 | 72.54 | 72
Mon Aug 24 07:35:13 | -47.8191 | -15.8608 | 19.88 | 3.216 | 1133.0658 | 16.7 | 0.3 | -4.26 | 9 | 0.03 |  |  |  |  | 1133.07 | 0 | 0.12 | 84.3 | 172 | 0.94 | 1.28 | 31.38 | 11.11 | 9 | 15.1 | 5.88 | - | 2072 | 2.29 | 117 | 71.57 | 72
Mon Aug 24 07:35:14 | -47.819 | -15.8607 | 19.51 | 3.216 | 1132.4052 | 16.5 | 0.79 | -5.32 | 8.53 | 0.05 |  |  |  |  | 1132.41 | 0 | 0.12 | 84.3 | 172 | 0.94 | 1.28 | 31.38 | 11.11 | 9 | 15.1 | 5.88 | - | 2072 | 2.29 | 118 | 70.24 | 72
Mon Aug 24 07:35:15 | -47.819 | -15.8605 | 18.46 | 3.216 | 1132.1222 | 16.3 | 0.34 | -4.86 | 8.72 | 0.04 |  |  |  |  | 1132.12 | 0 | 0.12 | 83.34 | 168.59 | 0.46 | 1.34 | 31.74 | 11.53 | 8.67 | 15.55 | 5.88 | - | 1900.5 | 2.27 | 119 | 66.46 | 66
Mon Aug 24 07:35:16 | -47.8189 | -15.8603 | 16.84 | 3.216 | 1131.4753 | 16.4 | -0.09 | -5.23 | 8.49 | 0.02 |  |  |  |  | 1131.48 | 0 | 0.12 | 83.34 | 168.59 | 0.46 | 1.34 | 31.74 | 11.53 | 8.67 | 15.55 | 4.31 | - | 1900.5 | 2.27 | 120 | 60.62 | 66
Mon Aug 24 07:35:17 | -47.8189 | -15.8602 | 15.35 | 3.216 | 1130.5852 | 16.1 | 1.02 | -4.68 | 9.12 | 0.07 |  |  |  |  | 1130.59 | 0 | 0.12 | 83.34 | 168.59 | 0.46 | 1.34 | 31.74 | 11.53 | 8.67 | 15.55 | 4.31 | - | 1900.5 | 2.27 | 121 | 55.26 | 66
Mon Aug 24 07:35:18 | -47.8189 | -15.8601 | 16.22 | 3.216 | 1129.9534 | 16.1 | 0.54 | -4.36 | 9.35 | 0.06 |  |  |  |  | 1129.95 | 0 | 0.12 | 106.13 | 166.28 | 1.39 | 1.4 | 24.92 | 11.8 | 8.47 | 15.8 | 4.31 | - | 1675.75 | 2.65 | 122 | 58.39 | 57
Mon Aug 24 07:35:19 | -47.8188 | -15.8599 | 16.6 | 3.216 | 1129.929 | 16.4 | 0.6 | -4.28 | 7.64 | -0.09 |  |  |  |  | 1129.93 | 0 | 0.12 | 106.13 | 166.28 | 1.39 | 1.4 | 24.92 | 11.8 | 8.47 | 15.8 | 18.43 | - | 1675.75 | 2.65 | 123 | 59.76 | 57
Mon Aug 24 07:35:20 | -47.8188 | -15.8598 | 17.74 | 3.216 | 1129.9337 | 16.5 | 0.11 | -3.97 | 9.44 | 0.06 |  |  |  |  | 1129.93 | 0 | 0.12 | 106.13 | 166.28 | 1.39 | 1.4 | 24.92 | 11.8 | 8.47 | 15.8 | 18.43 | - | 1675.75 | 2.65 | 124 | 63.86 | 57
Mon Aug 24 07:35:21 | -47.8187 | -15.8596 | 18.56 | 3.216 | 1129.4453 | 16.7 | 0.73 | -4.41 | 8.42 | -0.01 |  |  |  |  | 1129.45 | 0 | 0.13 | 270.01 | 169.99 | 1.39 | 1.4 | 9.8 | 11.76 | 8.5 | 15.65 | 18.43 | - | 1898 | 5.82 | 125 | 66.82 | 57
Mon Aug 24 07:35:22 | -47.8187 | -15.8594 | 18.94 | 3.216 | 1128.7211 | 16.8 | 0.27 | -2.7 | 8.9 | 0.07 |  |  |  |  | 1128.72 | 0 | 0.13 | 270.01 | 169.99 | 0.82 | 1.45 | 9.8 | 11.76 | 8.5 | 15.65 | 15.29 | - | 1898 | 5.82 | 126 | 68.18 | 66
Mon Aug 24 07:35:23 | -47.8186 | -15.8593 | 19.53 | 3.216 | 1128.2506 | 16 | 0.16 | -4.6 | 8.26 | -0.02 |  |  |  |  | 1128.25 | 0 | 0.13 | 270.01 | 169.99 | 0.82 | 1.45 | 9.8 | 11.76 | 8.5 | 15.65 | 15.29 | - | 1898 | 5.82 | 127 | 70.31 | 66
Mon Aug 24 07:35:24 | -47.8186 | -15.8591 | 20.06 | 3.216 | 1127.8459 | 16.5 | -0.35 | -4.5 | 10.7 | 0.11 |  |  |  |  | 1127.85 | 0 | 0.13 | 196.84 | 170.91 | 0.82 | 1.45 | 13.44 | 11.79 | 8.48 | 15.59 | 15.29 | - | 1898 | 4.91 | 128 | 72.22 | 66
Mon Aug 24 07:35:25 | -47.8185 | -15.8589 | 20.18 | 3.216 | 1127.4647 | 16 | 0.41 | -3.32 | 8.7 | -0.03 |  |  |  |  | 1127.46 | 0 | 0.13 | 196.84 | 170.91 | 1.22 | 1.51 | 13.44 | 11.79 | 8.48 | 15.59 | 15.29 | - | 2058.5 | 4.91 | 129 | 72.65 | 71
Mon Aug 24 07:35:26 | -47.8185 | -15.8588 | 20.95 | 3.216 | 1126.3168 | 16.2 | 0.5 | -4.58 | 8.92 | 0.03 |  |  |  |  | 1126.32 | 0 | 0.13 | 196.84 | 170.91 | 1.22 | 1.51 | 13.44 | 11.79 | 8.48 | 15.59 | 15.29 | - | 2058.5 | 4.91 | 130 | 75.42 | 71
Mon Aug 24 07:35:27 | -47.8184 | -15.8586 | 21.21 | 3.216 | 1126.0439 | 16.3 | 0.59 | -5.55 | 8.08 | 0.02 |  |  |  |  | 1126.04 | 0 | 0.14 | 217.53 | 172.46 | 1.22 | 1.51 | 12.16 | 11.8 | 8.47 | 15.51 | 15.29 | - | 2058.5 | 5.84 | 131 | 76.36 | 71
Mon Aug 24 07:35:28 | -47.8183 | -15.8584 | 21.26 | 3.216 | 1125.9666 | 16.3 | 0.76 | -5.73 | 8.8 | -0.02 |  |  |  |  | 1125.97 | 0 | 0.14 | 217.53 | 172.46 | 1.36 | 1.57 | 12.16 | 11.8 | 8.47 | 15.51 | 7.84 | - | 2166.75 | 5.84 | 132 | 76.54 | 75
Mon Aug 24 07:35:29 | -47.8183 | -15.8582 | 21.04 | 3.216 | 1125.5087 | 16 | -0.39 | -4.77 | 7.7 | -0.06 |  |  |  |  | 1125.51 | 0 | 0.14 | 217.53 | 172.46 | 1.36 | 1.57 | 12.16 | 11.8 | 8.47 | 15.51 | 7.84 | - | 2166.75 | 5.84 | 133 | 75.74 | 75
Mon Aug 24 07:35:30 | -47.8182 | -15.858 | 20.96 | 3.216 | 1125.3929 | 16.9 | 0.37 | -3.67 | 9.31 | 0 |  |  |  |  | 1125.39 | 0 | 0.14 | 171.12 | 172.42 | 1.36 | 1.57 | 15.46 | 11.87 | 8.43 | 15.5 | 7.84 | - | 2166.75 | 4.85 | 134 | 75.46 | 75
Mon Aug 24 07:35:31 | -47.8182 | -15.8578 | 21.35 | 3.216 | 1125.1979 | 17 | 0.28 | -5.29 | 8.37 | 0.03 |  |  |  |  | 1125.2 | 0 | 0.14 | 171.12 | 172.42 | 0.54 | 1.63 | 15.46 | 11.87 | 8.43 | 15.5 | 5.49 | - | 2176 | 4.85 | 135 | 76.86 | 76
Mon Aug 24 07:35:32 | -47.8181 | -15.8576 | 21.13 | 3.216 | 1124.1682 | 16.5 | -0.38 | -3.6 | 8.38 | 0.01 |  |  |  |  | 1124.17 | 0 | 0.14 | 171.12 | 172.42 | 0.54 | 1.63 | 15.46 | 11.87 | 8.43 | 15.5 | 5.49 | - | 2176 | 4.85 | 136 | 76.07 | 76
Mon Aug 24 07:35:33 | -47.8181 | -15.8575 | 21.5 | 3.216 | 1123.1655 | 16.3 | -0.48 | -3.75 | 8.83 | 0 |  |  |  |  | 1123.17 | 0 | 0.15 | 143.21 | 171.51 | 0.54 | 1.63 | 18.47 | 11.99 | 8.34 | 15.57 | 5.49 | - | 2176 | 4.11 | 137 | 77.4 | 76
Mon Aug 24 07:35:34 | -47.818 | -15.8573 | 21.45 | 3.216 | 1122.7887 | 16.2 | -2.02 | -6.31 | 7.86 | 0.04 |  |  |  |  | 1122.79 | 0 | 0.15 | 143.21 | 171.51 | 1.4 | 1.7 | 18.47 | 11.99 | 8.34 | 15.57 | 9.02 | - | 2199 | 4.11 | 138 | 77.22 | 76
Mon Aug 24 07:35:35 | -47.818 | -15.8571 | 21.58 | 3.216 | 1122.4998 | 16.3 | 0.33 | -4.06 | 8.82 | 0.01 |  |  |  |  | 1122.5 | 0 | 0.15 | 143.21 | 171.51 | 1.4 | 1.7 | 18.47 | 11.99 | 8.34 | 15.57 | 9.02 | - | 2199 | 4.11 | 139 | 77.69 | 76
Mon Aug 24 07:35:36 | -47.8179 | -15.8569 | 21.76 | 3.216 | 1122.0503 | 16.4 | 0.86 | -4.21 | 8.04 | -0.04 |  |  |  |  | 1122.05 | 0 | 0.15 | 83.79 | 168.85 | 1.4 | 1.7 | 31.57 | 12.34 | 8.1 | 15.94 | 9.02 | - | 2199 | 2.41 | 140 | 78.34 | 76
Mon Aug 24 07:35:37 | -47.8178 | -15.8567 | 21.67 | 3.216 | 1121.5358 | 16.2 | 0.34 | -4.44 | 8.51 | 0 |  |  |  |  | 1121.54 | 0 | 0.15 | 83.79 | 168.85 | 1.34 | 1.76 | 31.57 | 12.34 | 8.1 | 15.94 | 4.71 | - | 2244.5 | 2.41 | 141 | 78.01 | 77
Mon Aug 24 07:35:38 | -47.8178 | -15.8565 | 21.75 | 3.216 | 1121.6969 | 15.9 | 0.9 | -4.18 | 7.65 | -0.01 |  |  |  |  | 1121.7 | 0 | 0.15 | 83.79 | 168.85 | 1.34 | 1.76 | 31.57 | 12.34 | 8.1 | 15.94 | 4.71 | - | 2244.5 | 2.41 | 142 | 78.3 | 77
Mon Aug 24 07:35:39 | -47.8177 | -15.8563 | 21.71 | 3.216 | 1121.7874 | 16.2 | 0.48 | -4.93 | 8.61 | 0.03 |  |  |  |  | 1121.79 | 0 | 0.15 | 118.94 | 167.38 | 1.34 | 1.76 | 22.24 | 12.51 | 7.99 | 16.08 | 4.71 | - | 2244.5 | 3.46 | 143 | 78.16 | 77
Mon Aug 24 07:35:40 | -47.8177 | -15.8561 | 21.77 | 3.216 | 1121.6255 | 16.6 | 0.25 | -4.48 | 8.58 | -0.04 |  |  |  |  | 1121.63 | 0 | 0.15 | 118.94 | 167.38 | 1.16 | 1.83 | 22.24 | 12.51 | 7.99 | 16.08 | 11.76 | - | 2225.75 | 3.46 | 144 | 78.37 | 77
Mon Aug 24 07:35:41 | -47.8176 | -15.856 | 22 | 3.216 | 1121.4413 | 16.7 | 0.87 | -4.87 | 9.42 | 0.1 |  |  |  |  | 1121.44 | 0 | 0.15 | 118.94 | 167.38 | 1.16 | 1.83 | 22.24 | 12.51 | 7.99 | 16.08 | 11.76 | - | 2225.75 | 3.46 | 145 | 79.2 | 77
Mon Aug 24 07:35:42 | -47.8176 | -15.8558 | 21.93 | 3.216 | 1121.4243 | 16.3 | 0.31 | -5.9 | 9.2 | 0.09 |  |  |  |  | 1121.42 | 0 | 0.15 | 114.14 | 165.86 | 1.16 | 1.83 | 23.17 | 12.7 | 7.88 | 16.23 | 11.76 | - | 2225.75 | 3.32 | 146 | 78.95 | 77
Mon Aug 24 07:35:43 | -47.8175 | -15.8556 | 22.05 | 3.216 | 1121.2943 | 16.3 | 0.03 | -4.9 | 9.15 | 0.08 |  |  |  |  | 1121.29 | 0 | 0.15 | 114.14 | 165.86 | 0.95 | 1.89 | 23.17 | 12.7 | 7.88 | 16.23 | 17.25 | - | 2262.75 | 3.32 | 147 | 79.38 | 78
Mon Aug 24 07:35:44 | -47.8174 | -15.8554 | 22.54 | 3.216 | 1121.1401 | 16.7 | -0.3 | -5.43 | 7.76 | 0.01 |  |  |  |  | 1121.14 | 0 | 0.15 | 114.14 | 165.86 | 0.95 | 1.89 | 23.17 | 12.7 | 7.88 | 16.23 | 17.25 | - | 2262.75 | 3.32 | 148 | 81.14 | 78
Mon Aug 24 07:35:45 | -47.8174 | -15.8552 | 22.59 | 3.216 | 1120.9548 | 16.7 | 1.44 | -4.25 | 6.45 | -0.18 |  |  |  |  | 1120.95 | 0 | 0.15 | 114.14 | 165.86 | 0.95 | 1.89 | 23.17 | 12.7 | 7.88 | 16.23 | 17.25 | - | 2262.75 | 3.32 | 149 | 81.32 | 78
Mon Aug 24 07:35:46 | -47.8173 | -15.855 | 22.42 | 3.216 | 1120.1119 | 16.6 | 0.36 | -3.79 | 9.21 | -0.02 |  |  |  |  | 1120.11 | 0 | 0.16 | 84.01 | 163.59 | 1.32 | 1.96 | 31.48 | 13.01 | 7.68 | 16.56 | 17.25 | - | 2309.5 | 2.48 | 150 | 80.71 | 80
Mon Aug 24 07:35:47 | -47.8173 | -15.8548 | 22.61 | 3.216 | 1119.5739 | 16.5 | 0.19 | -4.19 | 8.55 | -0.01 |  |  |  |  | 1119.57 | 0 | 0.16 | 84.01 | 163.59 | 1.32 | 1.96 | 31.48 | 13.01 | 7.68 | 16.56 | 12.16 | - | 2309.5 | 2.48 | 151 | 81.4 | 80
Mon Aug 24 07:35:48 | -47.8172 | -15.8546 | 22.26 | 3.216 | 1119.0526 | 16.1 | 0.78 | -5.29 | 9.07 | 0.02 |  |  |  |  | 1119.05 | 0 | 0.16 | 84.01 | 163.59 | 1.32 | 1.96 | 31.48 | 13.01 | 7.68 | 16.56 | 12.16 | - | 2309.5 | 2.48 | 152 | 80.14 | 80
Mon Aug 24 07:35:49 | -47.8171 | -15.8544 | 22.28 | 3.216 | 1118.3083 | 16.5 | 0.55 | -4.69 | 8.78 | 0.03 |  |  |  |  | 1118.31 | 0 | 0.16 | 79.8 | 161.32 | 0.14 | 2.03 | 33.15 | 13.35 | 7.49 | 16.9 | 12.16 | - | 2268.5 | 2.41 | 153 | 80.21 | 80
Mon Aug 24 07:35:50 | -47.8171 | -15.8542 | 22.73 | 3.216 | 1117.839 | 16.3 | 0.37 | -3.17 | 8.41 | 0.09 |  |  |  |  | 1117.84 | 0 | 0.16 | 79.8 | 161.32 | 0.14 | 2.03 | 33.15 | 13.35 | 7.49 | 16.9 | 17.25 | - | 2268.5 | 2.41 | 154 | 81.83 | 80
Mon Aug 24 07:35:51 | -47.817 | -15.854 | 22.48 | 3.216 | 1117.2476 | 16.3 | -0.13 | -5.17 | 8.78 | 0.06 |  |  |  |  | 1117.25 | 0 | 0.16 | 79.8 | 161.32 | 0.14 | 2.03 | 33.15 | 13.35 | 7.49 | 16.9 | 17.25 | - | 2268.5 | 2.41 | 155 | 80.93 | 80
Mon Aug 24 07:35:52 | -47.817 | -15.8538 | 22.41 | 3.216 | 1116.8572 | 16.1 | -0.18 | -4.4 | 8.24 | -0.03 |  |  |  |  | 1116.86 | 0 | 0.16 | 89.58 | 159.44 | 0.14 | 2.1 | 29.53 | 13.61 | 7.34 | 17.16 | 17.25 | - | 2288 | 2.71 | 156 | 80.68 | 80
Mon Aug 24 07:35:53 | -47.8169 | -15.8536 | 21.96 | 3.216 | 1116.129 | 16.4 | 0.26 | -6.03 | 7.37 | -0.01 |  |  |  |  | 1116.13 | 0 | 0.16 | 89.58 | 159.44 | 0.68 | 2.1 | 29.53 | 13.61 | 7.34 | 17.16 | 5.49 | - | 2288 | 2.71 | 157 | 79.06 | 80
Mon Aug 24 07:35:54 | -47.8168 | -15.8534 | 21.65 | 3.216 | 1115.6152 | 16.5 | 0.8 | -5.89 | 9.33 | 0 |  |  |  |  | 1115.62 | 0 | 0.16 | 89.58 | 159.44 | 0.68 | 2.1 | 29.53 | 13.61 | 7.34 | 17.16 | 5.49 | - | 2288 | 2.71 | 158 | 77.94 | 80
Mon Aug 24 07:35:55 | -47.8168 | -15.8533 | 20.78 | 3.216 | 1115.1689 | 16.3 | 0.39 | -3.89 | 8.33 | -0.04 |  |  |  |  | 1115.17 | 0 | 0.16 | 82.82 | 157.47 | 0.68 | 2.1 | 31.94 | 13.91 | 7.19 | 17.45 | 5.49 | - | 2132.75 | 2.5 | 159 | 74.81 | 80
Mon Aug 24 07:35:56 | -47.8167 | -15.8531 | 20.47 | 3.216 | 1115.1216 | 16.7 | 0.12 | -2.91 | 10.43 | 0.02 |  |  |  |  | 1115.12 | 0 | 0.16 | 82.82 | 157.47 | 1.81 | 2.17 | 31.94 | 13.91 | 7.19 | 17.45 | 5.1 | - | 2132.75 | 2.5 | 160 | 73.69 | 73
Mon Aug 24 07:35:57 | -47.8167 | -15.8529 | 20.39 | 3.216 | 1114.6156 | 16.7 | 0.11 | -3.52 | 7.76 | -0.11 |  |  |  |  | 1114.62 | 0 | 0.16 | 82.82 | 157.47 | 1.81 | 2.17 | 31.94 | 13.91 | 7.19 | 17.45 | 5.1 | - | 2132.75 | 2.5 | 161 | 73.4 | 73
Mon Aug 24 07:35:58 | -47.8166 | -15.8527 | 20.29 | 3.216 | 1114.6115 | 16.7 | -0.09 | -5.91 | 7.6 | 0.01 |  |  |  |  | 1114.61 | 0 | 0.16 | 88.45 | 155.75 | 1.81 | 2.17 | 29.9 | 14.16 | 7.06 | 17.7 | 5.1 | - | 2132.75 | 2.44 | 162 | 73.04 | 73
Mon Aug 24 07:35:59 | -47.8166 | -15.8526 | 20.15 | 3.216 | 1114.1576 | 16.1 | 1.42 | -2.62 | 10.18 | 0.1 |  |  |  |  | 1114.16 | 0 | 0.16 | 88.45 | 155.75 | 1.04 | 2.23 | 29.9 | 14.16 | 7.06 | 17.7 | 4.31 | - | 2081.75 | 2.44 | 163 | 72.54 | 72
Mon Aug 24 07:36:00 | -47.8165 | -15.8524 | 19.86 | 3.216 | 1114.1376 | 18.1 | 0.37 | -7.53 | 8.56 | 0.1 |  |  |  |  | 1114.14 | 0 | 0.16 | 88.45 | 155.75 | 1.04 | 2.23 | 29.9 | 14.16 | 7.06 | 17.7 | 4.31 | - | 2081.75 | 2.44 | 164 | 71.5 | 72
Mon Aug 24 07:36:01 | -47.8165 | -15.8522 | 18.92 | 3.216 | 1113.7747 | 20.7 | -0.95 | -3.92 | 8.48 | -0.02 |  |  |  |  | 1113.77 | 0 | 0.17 | 79.92 | 153.9 | 1.04 | 2.23 | 33.09 | 14.46 | 6.92 | 18 | 4.31 | - | 1935.25 | 2.18 | 165 | 68.11 | 72
Mon Aug 24 07:36:02 | -47.8164 | -15.8521 | 18.2 | 3.216 | 1113.4911 | 21.1 | -0.44 | -5.92 | 7.63 | -0.04 |  |  |  |  | 1113.49 | 0 | 0.17 | 79.92 | 153.9 | 1.11 | 2.29 | 33.09 | 14.46 | 6.92 | 18 | 4.31 | - | 1935.25 | 2.18 | 166 | 65.52 | 67
Mon Aug 24 07:36:03 | -47.8163 | -15.8519 | 16.79 | 3.216 | 1113.1523 | 21 | 0.23 | -6.76 | 7.11 | 0.02 |  |  |  |  | 1113.15 | 0 | 0.17 | 79.92 | 153.9 | 1.11 | 2.29 | 33.09 | 14.46 | 6.92 | 18 | 4.31 | - | 1935.25 | 2.18 | 167 | 60.44 | 67
Mon Aug 24 07:36:04 | -47.8163 | -15.8518 | 17.22 | 3.216 | 1112.7493 | 22.4 | 0.51 | -4.27 | 9.26 | 0.09 |  |  |  |  | 1112.75 | 0 | 0.17 | 171.09 | 154.31 | 1.11 | 2.29 | 15.46 | 14.48 | 6.91 | 17.95 | 4.31 | - | 1935.25 | 4.33 | 168 | 61.99 | 67
Mon Aug 24 07:36:05 | -47.8162 | -15.8516 | 17.72 | 3.216 | 1112.601 | 22.9 | 0.35 | -3.32 | 8.83 | -0.02 |  |  |  |  | 1112.6 | 0 | 0.17 | 171.09 | 154.31 | 0.01 | 2.35 | 15.46 | 14.48 | 6.91 | 17.95 | 6.27 | - | 1801.25 | 4.33 | 169 | 63.79 | 62
Mon Aug 24 07:36:06 | -47.8162 | -15.8515 | 17.48 | 3.216 | 1112.2568 | 24.6 | 0.17 | -3.87 | 9.96 | 0.01 |  |  |  |  | 1112.26 | 0 | 0.17 | 171.09 | 154.31 | 0.01 | 2.35 | 15.46 | 14.48 | 6.91 | 17.95 | 6.27 | - | 1801.25 | 4.33 | 170 | 62.93 | 62
Mon Aug 24 07:36:07 | -47.8161 | -15.8513 | 17.82 | 3.216 | 1111.8641 | 24.6 | -0.53 | -5.11 | 8.7 | 0.05 |  |  |  |  | 1111.86 | 0 | 0.17 | 87.95 | 152.76 | 0.01 | 2.35 | 30.07 | 14.71 | 6.8 | 18.17 | 6.27 | - | 1801.25 | 2.06 | 171 | 64.15 | 62
Mon Aug 24 07:36:08 | -47.816 | -15.8512 | 17.36 | 3.216 | 1111.53 | 25.4 | -0.19 | -5.44 | 8.14 | 0.03 |  |  |  |  | 1111.53 | 0 | 0.17 | 87.95 | 152.76 | 2.15 | 2.4 | 30.07 | 14.71 | 6.8 | 18.17 | 4.31 | - | 1806.25 | 2.06 | 172 | 62.5 | 62
Mon Aug 24 07:36:09 | -47.8159 | -15.8511 | 16.86 | 3.216 | 1110.7828 | 26.4 | -0.22 | -5.3 | 8.15 | 0.01 |  |  |  |  | 1110.78 | 0 | 0.17 | 87.95 | 152.76 | 2.15 | 2.4 | 30.07 | 14.71 | 6.8 | 18.17 | 4.31 | - | 1806.25 | 2.06 | 173 | 60.7 | 62
Mon Aug 24 07:36:10 | -47.8159 | -15.8509 | 16.61 | 3.216 | 1110.6329 | 26.7 | 0.02 | -4.95 | 8.07 | 0 |  |  |  |  | 1110.63 | 0 | 0.17 | 72.86 | 150.95 | 2.15 | 2.4 | 36.3 | 14.73 | 6.79 | 18.14 | 4.31 | - | 1806.25 | 1.71 | 174 | 59.8 | 62
Mon Aug 24 07:36:11 | -47.8158 | -15.8508 | 16.91 | 3.216 | 1110.3665 | 27.6 | -0.43 | -4.83 | 8.53 | 0.02 |  |  |  |  | 1110.37 | 0 | 0.17 | 72.86 | 150.95 | 0.2 | 2.45 | 36.3 | 14.73 | 6.79 | 18.14 | 3.92 | - | 1717.5 | 1.71 | 175 | 60.88 | 60
Mon Aug 24 07:36:12 | -47.8157 | -15.8507 | 16.5 | 3.216 | 1110.5581 | 27.3 | 0.21 | -4.87 | 8.92 | -0.03 |  |  |  |  | 1110.56 | 0 | 0.17 | 72.86 | 150.95 | 0.2 | 2.45 | 36.3 | 14.73 | 6.79 | 18.14 | 3.92 | - | 1717.5 | 1.71 | 176 | 59.4 | 60
Mon Aug 24 07:36:13 | -47.8156 | -15.8505 | 17.3 | 3.216 | 1110.2893 | 27.5 | 0.53 | -4.45 | 7.88 | -0.06 |  |  |  |  | 1110.29 | 0 | 0.17 | 72.86 | 150.95 | 0.2 | 2.45 | 36.3 | 14.73 | 6.79 | 18.14 | 3.92 | - | 1717.5 | 1.71 | 177 | 62.28 | 60
Mon Aug 24 07:36:14 | -47.8156 | -15.8504 | 16.95 | 3.216 | 1110.2296 | 29.9 | 1.94 | -4.78 | 8.94 | 0.03 |  |  |  |  | 1110.23 | 0 | 0.17 | 86.66 | 149.52 | 2.28 | 2.5 | 30.52 | 14.97 | 6.68 | 18.36 | 3.92 | - | 1718 | 1.97 | 178 | 61.02 | 60
Mon Aug 24 07:36:15 | -47.8155 | -15.8503 | 16.11 | 3.216 | 1109.2262 | 32.4 | 0.63 | -4.91 | 8.27 | 0 |  |  |  |  | 1109.23 | 0 | 0.17 | 86.66 | 149.52 | 2.28 | 2.5 | 30.52 | 14.97 | 6.68 | 18.36 | 3.53 | - | 1718 | 1.97 | 179 | 58 | 60
Mon Aug 24 07:36:16 | -47.8154 | -15.8502 | 15.88 | 3.216 | 1109.0787 | 36 | 0.82 | -4.61 | 8.19 | 0 |  |  |  |  | 1109.08 | 0 | 0.17 | 86.66 | 149.52 | 2.28 | 2.5 | 30.52 | 14.97 | 6.68 | 18.36 | 3.53 | - | 1718 | 1.97 | 180 | 57.17 | 60
Mon Aug 24 07:36:17 | -47.8153 | -15.8501 | 15.45 | 3.216 | 1109.2598 | 39.8 | 0.19 | -4.65 | 7.12 | -0.11 |  |  |  |  | 1109.26 | 0 | 0.18 | 71.61 | 147.82 | 4.17 | 2.55 | 36.94 | 14.99 | 6.67 | 18.32 | 3.53 | - | 1559.5 | 1.62 | 181 | 55.62 | 53
Mon Aug 24 07:36:18 | -47.8152 | -15.85 | 14.46 | 3.216 | 1108.6904 | 40.9 | 0.02 | -6.37 | 7.56 | 0.04 |  |  |  |  | 1108.69 | 0 | 0.18 | 71.61 | 147.82 | 4.17 | 2.55 | 36.94 | 14.99 | 6.67 | 18.32 | 2.35 | - | 1559.5 | 1.62 | 182 | 52.06 | 53
Mon Aug 24 07:36:19 | -47.8151 | -15.8499 | 13.11 | 3.216 | 1108.4668 | 43.1 | 0.4 | -5.02 | 8.13 | -0.01 |  |  |  |  | 1108.47 | 0 | 0.18 | 71.61 | 147.82 | 4.17 | 2.55 | 36.94 | 14.99 | 6.67 | 18.32 | 2.35 | - | 1559.5 | 1.62 | 183 | 47.2 | 53
Mon Aug 24 07:36:20 | -47.8151 | -15.8498 | 12.31 | 3.216 | 1108.2914 | 46.2 | 1.27 | -5.7 | 8.16 | 0.02 |  |  |  |  | 1108.29 | 0 | 0.18 | 85.21 | 146.49 | 1.2 | 2.59 | 31.04 | 15.22 | 6.57 | 18.54 | 2.35 | - | 2292.25 | 1.71 | 184 | 44.32 | 46
Mon Aug 24 07:36:21 | -47.815 | -15.8497 | 12.61 | 3.216 | 1108.495 | 50.8 | 0.37 | -5.04 | 8.26 | 0.01 |  |  |  |  | 1108.49 | 0 | 0.18 | 85.21 | 146.49 | 1.2 | 2.59 | 31.04 | 15.22 | 6.57 | 18.54 | 5.88 | - | 2292.25 | 1.71 | 185 | 45.4 | 46
Mon Aug 24 07:36:22 | -47.8149 | -15.8497 | 12.06 | 3.216 | 1106.7762 | 52.3 | -0.15 | -6.01 | 6.89 | 0.04 |  |  |  |  | 1106.78 | 0 | 0.18 | 85.21 | 146.49 | 1.2 | 2.59 | 31.04 | 15.22 | 6.57 | 18.54 | 5.88 | - | 2292.25 | 1.71 | 186 | 43.42 | 46
Mon Aug 24 07:36:23 | -47.8148 | -15.8496 | 11.5 | 3.216 | 1106.4354 | 48.6 | -0.77 | -6.18 | 7.65 | 0.02 |  |  |  |  | 1106.44 | 0 | 0.18 | 144.3 | 146.45 | 0.4 | 2.63 | 18.33 | 15.26 | 6.55 | 18.54 | 5.88 | - | 2070.25 | 2.51 | 187 | 41.4 | 41
Mon Aug 24 07:36:24 | -47.8147 | -15.8495 | 11.27 | 3.216 | 1105.1843 | 38.9 | -1.04 | -6.27 | 7.69 | 0.08 |  |  |  |  | 1105.18 | 0 | 0.18 | 144.3 | 146.45 | 0.4 | 2.63 | 18.33 | 15.26 | 6.55 | 18.54 | 5.1 | - | 2070.25 | 2.51 | 188 | 40.57 | 41
Mon Aug 24 07:36:25 | -47.8147 | -15.8494 | 11.31 | 3.216 | 1104.8542 | 36 | -1.84 | -4.69 | 9.16 | 0.08 |  |  |  |  | 1104.85 | 0 | 0.18 | 144.3 | 146.45 | 0.4 | 2.63 | 18.33 | 15.26 | 6.55 | 18.54 | 5.1 | - | 2070.25 | 2.51 | 189 | 40.72 | 41
Mon Aug 24 07:36:26 | -47.8147 | -15.8493 | 10.23 | 3.216 | 1104.2458 | 3.9 | -1.59 | -6.02 | 7.92 | 0.02 |  |  |  |  | 1104.25 | 0 | 0.18 | 139.57 | 146.31 | 1.83 | 2.66 | 18.95 | 15.31 | 6.53 | 18.55 | 5.1 | - | 1784 | 2.16 | 190 | 36.83 | 35
Mon Aug 24 07:36:27 | -47.8146 | -15.8492 | 10.02 | 3.216 | 1104.2004 | 352.4 | -1.54 | -5.22 | 10.13 | 0.19 |  |  |  |  | 1104.2 | 0 | 0.18 | 139.57 | 146.31 | 1.83 | 2.66 | 18.95 | 15.31 | 6.53 | 18.55 | 3.92 | - | 1784 | 2.16 | 191 | 36.07 | 35
Mon Aug 24 07:36:28 | -47.8147 | -15.8491 | 10.34 | 3.216 | 1104.0978 | 341.9 | -2.64 | -5.08 | 8.71 | 0.13 |  |  |  |  | 1104.1 | 0 | 0.18 | 139.57 | 146.31 | 1.83 | 2.66 | 18.95 | 15.31 | 6.53 | 18.55 | 3.92 | - | 1784 | 2.16 | 192 | 37.22 | 35
Mon Aug 24 07:36:29 | -47.8147 | -15.8491 | 10.63 | 3.216 | 1104.082 | 329.2 | -2.26 | -3.85 | 8.99 | 0.04 |  |  |  |  | 1104.08 | 0 | 0.18 | 167.73 | 146.73 | 2.27 | 2.69 | 15.77 | 15.32 | 6.53 | 18.5 | 3.92 | - | 1851.25 | 2.22 | 193 | 38.27 | 36
Mon Aug 24 07:36:30 | -47.8148 | -15.849 | 10.76 | 3.216 | 1103.6511 | 316 | -2.44 | -4.77 | 8.66 | 0.07 |  |  |  |  | 1103.65 | 0 | 0.18 | 167.73 | 146.73 | 2.27 | 2.69 | 15.77 | 15.32 | 6.53 | 18.5 | 12.16 | - | 1851.25 | 2.22 | 194 | 38.74 | 36
Mon Aug 24 07:36:31 | -47.8148 | -15.8489 | 11.35 | 3.216 | 1103.323 | 302 | -1.58 | -5 | 8.82 | 0.06 |  |  |  |  | 1103.32 | 0 | 0.18 | 167.73 | 146.73 | 2.27 | 2.69 | 15.77 | 15.32 | 6.53 | 18.5 | 12.16 | - | 1851.25 | 2.22 | 195 | 40.86 | 36
Mon Aug 24 07:36:32 | -47.815 | -15.8489 | 12.41 | 3.216 | 1103.4938 | 284.9 | -1.83 | -5.92 | 8.88 | 0.07 |  |  |  |  | 1103.49 | 0 | 0.19 | 460.28 | 152.88 | 2.27 | 2.69 | 5.75 | 15.19 | 6.58 | 18.29 | 12.16 | - | 2145.5 | 6.26 | 196 | 44.68 | 36
Mon Aug 24 07:36:33 | -47.8151 | -15.8488 | 12.47 | 3.216 | 1102.7695 | 280 | 0.73 | -3.85 | 7.93 | -0.08 |  |  |  |  | 1102.77 | 0 | 0.19 | 460.28 | 152.88 | 2.68 | 2.73 | 5.75 | 15.19 | 6.58 | 18.29 | 5.49 | - | 2145.5 | 6.26 | 197 | 44.89 | 42
Mon Aug 24 07:36:34 | -47.8152 | -15.8488 | 11.57 | 3.216 | 1104.2465 | 283.8 | 1.93 | -3.43 | 9.26 | 0.01 |  |  |  |  | 1104.25 | 0 | 0.19 | 460.28 | 152.88 | 2.68 | 2.73 | 5.75 | 15.19 | 6.58 | 18.29 | 5.49 | - | 2145.5 | 6.26 | 198 | 41.65 | 42
Mon Aug 24 07:36:35 | -47.8153 | -15.8488 | 12.42 | 3.216 | 1104.3997 | 297.6 | 1.67 | -5.36 | 9.75 | 0.17 |  |  |  |  | 1104.4 | 0 | 0.2 | 558.09 | 160.68 | 2.68 | 2.73 | 4.74 | 15.05 | 6.64 | 18.08 | 5.49 | - | 2145.5 | 8.86 | 199 | 44.71 | 42
Mon Aug 24 07:36:36 | -47.8154 | -15.8487 | 13.79 | 3.216 | 1104.257 | 308.4 | 1.54 | -3.06 | 9.21 | 0.07 |  |  |  |  | 1104.26 | 0 | 0.2 | 558.09 | 160.68 | 1.29 | 2.77 | 4.74 | 15.05 | 6.64 | 18.08 | 35.69 | - | 2310.75 | 8.86 | 200 | 49.64 | 46
Mon Aug 24 07:36:37 | -47.8155 | -15.8486 | 14.86 | 3.216 | 1104.519 | 316.5 | 1.97 | -5.41 | 9.2 | 0.13 |  |  |  |  | 1104.52 | 0 | 0.2 | 558.09 | 160.68 | 1.29 | 2.77 | 4.74 | 15.05 | 6.64 | 18.08 | 35.69 | - | 2310.75 | 8.86 | 201 | 53.5 | 46
Mon Aug 24 07:36:38 | -47.8156 | -15.8485 | 14.6 | 3.216 | 1104.7809 | 318 | 0.43 | -3.52 | 10.42 | 0.06 |  |  |  |  | 1104.78 | 0 | 0.2 | 558.09 | 160.68 | 1.29 | 2.77 | 4.74 | 15.05 | 6.64 | 18.08 | 35.69 | - | 2310.75 | 8.86 | 202 | 52.56 | 46
Mon Aug 24 07:36:39 | -47.8156 | -15.8484 | 14.89 | 3.216 | 1105.1526 | 323.9 | 0.83 | -2.68 | 9.39 | 0.02 |  |  |  |  | 1105.15 | 0 | 0.2 | 330.61 | 163.88 | 0.56 | 2.81 | 8 | 14.96 | 6.69 | 17.92 | 35.69 | - | 1893.5 | 5.75 | 203 | 53.6 | 52
Mon Aug 24 07:36:40 | -47.8157 | -15.8483 | 15.06 | 3.216 | 1105.0371 | 328.9 | 1.89 | -4.12 | 7.96 | 0.01 |  |  |  |  | 1105.04 | 0 | 0.2 | 330.61 | 163.88 | 0.56 | 2.81 | 8 | 14.96 | 6.69 | 17.92 | 10.2 | - | 1893.5 | 5.75 | 204 | 54.22 | 52
Mon Aug 24 07:36:41 | -47.8158 | -15.8482 | 15.7 | 3.216 | 1104.639 | 335.2 | -0.45 | -4.38 | 8.95 | 0.04 |  |  |  |  | 1104.64 | 0 | 0.2 | 330.61 | 163.88 | 0.56 | 2.81 | 8 | 14.96 | 6.69 | 17.92 | 10.2 | - | 1893.5 | 5.75 | 205 | 56.52 | 52
Mon Aug 24 07:36:42 | -47.8159 | -15.8481 | 16.62 | 3.216 | 1104.0929 | 336.2 | -0.75 | -3.84 | 9.02 | 0 |  |  |  |  | 1104.09 | 0 | 0.21 | 307.75 | 166.55 | 1.83 | 2.86 | 8.59 | 14.87 | 6.72 | 17.78 | 10.2 | - | 2101.5 | 6.05 | 206 | 59.83 | 58
Mon Aug 24 07:36:43 | -47.8159 | -15.8479 | 17.37 | 3.216 | 1103.3315 | 333.4 | -0.71 | -5.18 | 10.09 | 0.18 |  |  |  |  | 1103.33 | 0 | 0.21 | 307.75 | 166.55 | 1.83 | 2.86 | 8.59 | 14.87 | 6.72 | 17.78 | 16.86 | - | 2101.5 | 6.05 | 207 | 62.53 | 58
Mon Aug 24 07:36:44 | -47.816 | -15.8478 | 17.79 | 3.216 | 1102.2715 | 332 | 0.84 | -4.24 | 9.17 | 0.02 |  |  |  |  | 1102.27 | 0 | 0.21 | 307.75 | 166.55 | 1.83 | 2.86 | 8.59 | 14.87 | 6.72 | 17.78 | 16.86 | - | 2101.5 | 6.05 | 208 | 64.04 | 58
Mon Aug 24 07:36:45 | -47.8161 | -15.8476 | 18.98 | 3.216 | 1102.0018 | 331 | 0.06 | -3.53 | 8.34 | -0.06 |  |  |  |  | 1102 | 0 | 0.21 | 379.22 | 170.41 | 1.33 | 2.91 | 6.97 | 14.77 | 6.77 | 17.61 | 16.86 | - | 2425.75 | 8.32 | 209 | 68.33 | 67
Mon Aug 24 07:36:46 | -47.8162 | -15.8475 | 20.13 | 3.216 | 1101.1904 | 328.6 | 0.56 | -6.19 | 7.58 | -0.01 |  |  |  |  | 1101.19 | 0 | 0.21 | 379.22 | 170.41 | 1.33 | 2.91 | 6.97 | 14.77 | 6.77 | 17.61 | 19.22 | - | 2425.75 | 8.32 | 210 | 72.47 | 67
Mon Aug 24 07:36:47 | -47.8163 | -15.8473 | 20.24 | 3.216 | 1100.2388 | 326.4 | 0.36 | -4.52 | 9.67 | 0.11 |  |  |  |  | 1100.24 | 0 | 0.21 | 379.22 | 170.41 | 1.33 | 2.91 | 6.97 | 14.77 | 6.77 | 17.61 | 19.22 | - | 2425.75 | 8.32 | 211 | 72.86 | 67
Mon Aug 24 07:36:48 | -47.8164 | -15.8472 | 20.28 | 3.216 | 1099.8104 | 325.9 | -0.21 | -5.06 | 9.37 | 0.03 |  |  |  |  | 1099.81 | 0 | 0.22 | 110.68 | 169.35 | 1.01 | 2.97 | 23.9 | 14.89 | 6.72 | 17.71 | 19.22 | - | 2079 | 2.8 | 212 | 73.01 | 72
Mon Aug 24 07:36:49 | -47.8165 | -15.847 | 20.44 | 3.216 | 1099.3715 | 324.3 | 0.88 | -4.76 | 8.05 | -0.02 |  |  |  |  | 1099.37 | 0 | 0.22 | 110.68 | 169.35 | 1.01 | 2.97 | 23.9 | 14.89 | 6.72 | 17.71 | 5.49 | - | 2079 | 2.8 | 213 | 73.58 | 72
Mon Aug 24 07:36:50 | -47.8166 | -15.8469 | 20.32 | 3.216 | 1098.7184 | 323.8 | 0.59 | -5.39 | 8.83 | -0.01 |  |  |  |  | 1098.72 | 0 | 0.22 | 110.68 | 169.35 | 1.01 | 2.97 | 23.9 | 14.89 | 6.72 | 17.71 | 5.49 | - | 2079 | 2.8 | 214 | 73.15 | 72
Mon Aug 24 07:36:51 | -47.8167 | -15.8467 | 20.33 | 3.216 | 1097.7987 | 322.9 | -0.2 | -4.32 | 8.62 | 0 |  |  |  |  | 1097.8 | 0 | 0.22 | 92.11 | 167.99 | 1.15 | 3.03 | 28.71 | 15.06 | 6.64 | 17.87 | 5.49 | - | 2072.75 | 2.51 | 215 | 73.19 | 72
Mon Aug 24 07:36:52 | -47.8168 | -15.8466 | 20.3 | 3.216 | 1097.3055 | 324 | -0.26 | -5.15 | 8.32 | 0.02 |  |  |  |  | 1097.31 | 0 | 0.22 | 92.11 | 167.99 | 1.15 | 3.03 | 28.71 | 15.06 | 6.64 | 17.87 | 5.49 | - | 2072.75 | 2.51 | 216 | 73.08 | 72
Mon Aug 24 07:36:53 | -47.8169 | -15.8464 | 20.32 | 3.216 | 1096.0133 | 320.3 | -0.38 | -4.66 | 8.72 | 0.03 |  |  |  |  | 1096.01 | 0 | 0.22 | 92.11 | 167.99 | 1.15 | 3.03 | 28.71 | 15.06 | 6.64 | 17.87 | 5.49 | - | 2072.75 | 2.51 | 217 | 73.15 | 72
Mon Aug 24 07:36:54 | -47.8171 | -15.8463 | 20.37 | 3.216 | 1095.684 | 318.9 | -0.61 | -4.91 | 9.03 | 0.01 |  |  |  |  | 1095.68 | 0 | 0.22 | 84.18 | 166.55 | 1.33 | 3.09 | 31.42 | 15.26 | 6.55 | 18.07 | 5.49 | - | 2094.5 | 2.29 | 218 | 73.33 | 72
Mon Aug 24 07:36:55 | -47.8172 | -15.8462 | 20.66 | 3.216 | 1095.2125 | 316.7 | -1.05 | -4.55 | 8 | -0.04 |  |  |  |  | 1095.21 | 0 | 0.22 | 84.18 | 166.55 | 1.33 | 3.09 | 31.42 | 15.26 | 6.55 | 18.07 | 10.98 | - | 2094.5 | 2.29 | 219 | 74.38 | 72
Mon Aug 24 07:36:56 | -47.8173 | -15.846 | 20.67 | 3.216 | 1093.9265 | 315.5 | -0.64 | -5.19 | 7.23 | 0.02 |  |  |  |  | 1093.93 | 0 | 0.22 | 84.18 | 166.55 | 1.33 | 3.09 | 31.42 | 15.26 | 6.55 | 18.07 | 10.98 | - | 2094.5 | 2.29 | 220 | 74.41 | 72
Mon Aug 24 07:36:57 | -47.8175 | -15.8459 | 20.94 | 3.216 | 1093.2031 | 314.8 | 0.82 | -6.12 | 7.28 | -0.01 |  |  |  |  | 1093.2 | 0 | 0.22 | 85.07 | 165.16 | 1.33 | 3.09 | 31.09 | 15.46 | 6.47 | 18.25 | 10.98 | - | 2135.25 | 2.32 | 221 | 75.38 | 72
Mon Aug 24 07:36:58 | -47.8176 | -15.8457 | 20.93 | 3.216 | 1092.5039 | 318 | 0.4 | -3.88 | 8.61 | 0.02 |  |  |  |  | 1092.5 | 0 | 0.22 | 85.07 | 165.16 | 0.38 | 3.16 | 31.09 | 15.46 | 6.47 | 18.25 | 5.88 | - | 2135.25 | 2.32 | 222 | 75.35 | 75
Mon Aug 24 07:36:59 | -47.8177 | -15.8456 | 20.71 | 3.216 | 1091.39 | 320.5 | 0.98 | -5.51 | 6.48 | -0.11 |  |  |  |  | 1091.39 | 0 | 0.22 | 85.07 | 165.16 | 0.38 | 3.16 | 31.09 | 15.46 | 6.47 | 18.25 | 5.88 | - | 2135.25 | 2.32 | 223 | 74.56 | 75
Mon Aug 24 07:37:00 | -47.8179 | -15.8455 | 20.3 | 3.216 | 1090.8052 | 322.1 | 0.91 | -6.21 | 8.43 | 0.07 |  |  |  |  | 1090.81 | 0 | 0.23 | 82.98 | 163.8 | 0.38 | 3.16 | 31.87 | 15.65 | 6.39 | 18.44 | 5.88 | - | 2135.25 | 2.35 | 224 | 73.08 | 75
Mon Aug 24 07:37:01 | -47.818 | -15.8453 | 19.9 | 3.216 | 1090.4419 | 323.9 | 0.37 | -4.91 | 6.91 | -0.12 |  |  |  |  | 1090.44 | 0 | 0.23 | 82.98 | 163.8 | 1.08 | 3.23 | 31.87 | 15.65 | 6.39 | 18.44 | 5.1 | - | 2070.5 | 2.35 | 225 | 71.64 | 72
Mon Aug 24 07:37:02 | -47.8181 | -15.8452 | 19.99 | 3.216 | 1090.4474 | 324.2 | -0.72 | -5.09 | 8.34 | 0.02 |  |  |  |  | 1090.45 | 0 | 0.23 | 82.98 | 163.8 | 1.08 | 3.23 | 31.87 | 15.65 | 6.39 | 18.44 | 5.1 | - | 2070.5 | 2.35 | 226 | 71.96 | 72
Mon Aug 24 07:37:03 | -47.8182 | -15.845 | 19.64 | 3.216 | 1089.2877 | 322.6 | -0.41 | -5.8 | 8.07 | 0.03 |  |  |  |  | 1089.29 | 0 | 0.23 | 82.98 | 163.8 | 1.08 | 3.23 | 31.87 | 15.65 | 6.39 | 18.44 | 5.1 | - | 2070.5 | 2.35 | 227 | 70.7 | 72
Mon Aug 24 07:37:04 | -47.8183 | -15.8449 | 19.11 | 3.216 | 1088.3534 | 320.3 | 0.61 | -5.61 | 9.17 | -0.03 |  |  |  |  | 1088.35 | 0 | 0.23 | 83.82 | 162.48 | 2.7 | 3.29 | 31.56 | 15.84 | 6.31 | 18.63 | 5.1 | - | 1979.75 | 2.28 | 228 | 68.8 | 68
Mon Aug 24 07:37:05 | -47.8184 | -15.8448 | 19.14 | 3.216 | 1087.4392 | 318.7 | -0.17 | -4.13 | 8.61 | -0.01 |  |  |  |  | 1087.44 | 0 | 0.23 | 83.82 | 162.48 | 2.7 | 3.29 | 31.56 | 15.84 | 6.31 | 18.63 | 4.71 | - | 1979.75 | 2.28 | 229 | 68.9 | 68
Mon Aug 24 07:37:06 | -47.8185 | -15.8446 | 19.3 | 3.216 | 1086.6802 | 318.3 | 0.6 | -5.37 | 8.42 | 0.02 |  |  |  |  | 1086.68 | 0 | 0.23 | 83.82 | 162.48 | 2.7 | 3.29 | 31.56 | 15.84 | 6.31 | 18.63 | 4.71 | - | 1979.75 | 2.28 | 230 | 69.48 | 68
Mon Aug 24 07:37:07 | -47.8187 | -15.8445 | 19.22 | 3.216 | 1085.4729 | 317.5 | 0.77 | -4.2 | 7.45 | -0.11 |  |  |  |  | 1085.47 | 0 | 0.23 | 84.58 | 161.23 | 0.81 | 3.35 | 31.27 | 16.02 | 6.24 | 18.8 | 4.71 | - | 1990.5 | 2.17 | 231 | 69.19 | 70
Mon Aug 24 07:37:08 | -47.8188 | -15.8444 | 19.74 | 3.216 | 1084.5941 | 315.8 | -1.47 | -5.11 | 8.62 | 0.06 |  |  |  |  | 1084.59 | 0 | 0.23 | 84.58 | 161.23 | 0.81 | 3.35 | 31.27 | 16.02 | 6.24 | 18.8 | 5.1 | - | 1990.5 | 2.17 | 232 | 71.06 | 70
Mon Aug 24 07:37:09 | -47.8189 | -15.8442 | 19.16 | 3.216 | 1083.4659 | 314 | 0.58 | -5.43 | 7.61 | -0.03 |  |  |  |  | 1083.47 | 0 | 0.23 | 84.58 | 161.23 | 0.81 | 3.35 | 31.27 | 16.02 | 6.24 | 18.8 | 5.1 | - | 1990.5 | 2.17 | 233 | 68.98 | 70
Mon Aug 24 07:37:10 | -47.819 | -15.8441 | 19.9 | 3.216 | 1082.1031 | 312.2 | -0.1 | -4.38 | 7.34 | 0.01 |  |  |  |  | 1082.1 | 0 | 0.23 | 82.61 | 159.98 | 1.64 | 3.41 | 32.02 | 16.21 | 6.17 | 18.98 | 5.1 | - | 2020.5 | 2.19 | 234 | 71.64 | 70
Mon Aug 24 07:37:11 | -47.8192 | -15.844 | 19.94 | 3.216 | 1080.8835 | 311.5 | 0.4 | -4.79 | 8.34 | 0 |  |  |  |  | 1080.88 | 0 | 0.23 | 82.61 | 159.98 | 1.64 | 3.41 | 32.02 | 16.21 | 6.17 | 18.98 | 5.1 | - | 2020.5 | 2.19 | 235 | 71.78 | 70
Mon Aug 24 07:37:12 | -47.8193 | -15.8439 | 20.28 | 3.216 | 1080.0273 | 310.3 | 0.57 | -4.61 | 10.14 | 0.1 |  |  |  |  | 1080.03 | 0 | 0.23 | 82.61 | 159.98 | 1.64 | 3.41 | 32.02 | 16.21 | 6.17 | 18.98 | 5.1 | - | 2020.5 | 2.19 | 236 | 73.01 | 70
Mon Aug 24 07:37:13 | -47.8195 | -15.8438 | 20.57 | 3.216 | 1078.6196 | 308.4 | 0.05 | -3.92 | 10.11 | 0.12 |  |  |  |  | 1078.62 | 0 | 0.23 | 83.86 | 158.79 | 1.64 | 3.41 | 31.54 | 16.39 | 6.1 | 19.15 | 5.1 | - | 2117.5 | 2.22 | 237 | 74.05 | 70
Mon Aug 24 07:37:14 | -47.8196 | -15.8437 | 20.65 | 3.216 | 1076.9514 | 306.9 | -0.56 | -4.66 | 8.94 | 0.07 |  |  |  |  | 1076.95 | 0 | 0.23 | 83.86 | 158.79 | 1.05 | 3.47 | 31.54 | 16.39 | 6.1 | 19.15 | 5.49 | - | 2117.5 | 2.22 | 238 | 74.34 | 73
Mon Aug 24 07:37:15 | -47.8198 | -15.8435 | 21.47 | 3.216 | 1075.4333 | 305.8 | 0.47 | -5.05 | 8.87 | 0.06 |  |  |  |  | 1075.43 | 0 | 0.23 | 83.86 | 158.79 | 1.05 | 3.47 | 31.54 | 16.39 | 6.1 | 19.15 | 5.49 | - | 2117.5 | 2.22 | 239 | 77.29 | 73
Mon Aug 24 07:37:16 | -47.8199 | -15.8434 | 21.74 | 3.216 | 1074.3442 | 305.6 | -0.79 | -4.33 | 9.12 | 0.06 |  |  |  |  | 1074.34 | 0 | 0.23 | 84.27 | 157.64 | 1.05 | 3.47 | 31.39 | 16.56 | 6.04 | 19.31 | 5.49 | - | 2117.5 | 2.33 | 240 | 78.26 | 73
Mon Aug 24 07:37:17 | -47.8201 | -15.8433 | 21.65 | 3.216 | 1072.8672 | 306.4 | 0.3 | -1.7 | 10.62 | 0.12 |  |  |  |  | 1072.87 | 0 | 0.23 | 84.27 | 157.64 | 1.26 | 3.54 | 31.39 | 16.56 | 6.04 | 19.31 | 5.49 | - | 2229 | 2.33 | 241 | 77.94 | 77
Mon Aug 24 07:37:18 | -47.8203 | -15.8432 | 22.08 | 3.216 | 1071.9934 | 306.3 | 0.53 | -5.13 | 9.48 | 0.11 |  |  |  |  | 1071.99 | 0 | 0.23 | 84.27 | 157.64 | 1.26 | 3.54 | 31.39 | 16.56 | 6.04 | 19.31 | 5.49 | - | 2229 | 2.33 | 242 | 79.49 | 77
Mon Aug 24 07:37:19 | -47.8204 | -15.8431 | 21.88 | 3.216 | 1071.2086 | 306.5 | 0.47 | -4.89 | 9.17 | 0.08 |  |  |  |  | 1071.21 | 0 | 0.24 | 80.28 | 156.47 | 1.26 | 3.54 | 32.95 | 16.74 | 5.97 | 19.48 | 5.49 | - | 2229 | 2.34 | 243 | 78.77 | 77
Mon Aug 24 07:37:20 | -47.8206 | -15.843 | 21.69 | 3.216 | 1070.8168 | 306.4 | -1.01 | -3.41 | 7.97 | 0.04 |  |  |  |  | 1070.82 | 0 | 0.24 | 80.28 | 156.47 | 1.77 | 3.6 | 32.95 | 16.74 | 5.97 | 19.48 | 5.49 | - | 2237 | 2.34 | 244 | 78.08 | 77
Mon Aug 24 07:37:21 | -47.8208 | -15.8428 | 21.6 | 3.216 | 1070.4869 | 306.1 | -0.44 | -4.74 | 8.63 | 0.02 |  |  |  |  | 1070.49 | 0 | 0.24 | 80.28 | 156.47 | 1.77 | 3.6 | 32.95 | 16.74 | 5.97 | 19.48 | 5.49 | - | 2237 | 2.34 | 245 | 77.76 | 77
Mon Aug 24 07:37:22 | -47.8209 | -15.8427 | 21.17 | 3.216 | 1068.8337 | 305.5 | -0.41 | -4.75 | 8.28 | 0.02 |  |  |  |  | 1068.83 | 0 | 0.24 | 84.4 | 155.4 | 1.77 | 3.6 | 31.34 | 16.9 | 5.92 | 19.64 | 5.49 | - | 2237 | 2.46 | 246 | 76.21 | 77
Mon Aug 24 07:37:23 | -47.8211 | -15.8426 | 20.76 | 3.216 | 1068.142 | 306 | 0.73 | -5.03 | 10.1 | 0.17 |  |  |  |  | 1068.14 | 0 | 0.24 | 84.4 | 155.4 | 1.21 | 3.67 | 31.34 | 16.9 | 5.92 | 19.64 | 5.49 | - | 2165.25 | 2.46 | 247 | 74.74 | 75
Mon Aug 24 07:37:24 | -47.8212 | -15.8425 | 20.35 | 3.216 | 1067.9747 | 306 | -0.57 | -4.74 | 7.8 | 0.04 |  |  |  |  | 1067.97 | 0 | 0.24 | 84.4 | 155.4 | 1.21 | 3.67 | 31.34 | 16.9 | 5.92 | 19.64 | 5.49 | - | 2165.25 | 2.46 | 248 | 73.26 | 75
Mon Aug 24 07:37:25 | -47.8214 | -15.8424 | 20.14 | 3.216 | 1068.2064 | 306 | 0.11 | -6.01 | 8.76 | 0.1 |  |  |  |  | 1068.21 | 0 | 0.24 | 167.75 | 155.58 | 1.21 | 3.67 | 15.77 | 16.89 | 5.92 | 19.59 | 5.49 | - | 2165.25 | 4.76 | 249 | 72.5 | 75
Mon Aug 24 07:37:26 | -47.8215 | -15.8423 | 20.29 | 3.216 | 1068.5438 | 306.2 | -0.55 | -4.39 | 7.81 | -0.06 |  |  |  |  | 1068.54 | 0 | 0.24 | 167.75 | 155.58 | 0.5 | 3.73 | 15.77 | 16.89 | 5.92 | 19.59 | 6.67 | - | 2066 | 4.76 | 250 | 73.04 | 72
Mon Aug 24 07:37:27 | -47.8217 | -15.8422 | 20.07 | 3.216 | 1068.7399 | 306.6 | -0.56 | -4.21 | 9.58 | 0.09 |  |  |  |  | 1068.74 | 0 | 0.24 | 167.75 | 155.58 | 0.5 | 3.73 | 15.77 | 16.89 | 5.92 | 19.59 | 6.67 | - | 2066 | 4.76 | 251 | 72.25 | 72
Mon Aug 24 07:37:28 | -47.8218 | -15.8421 | 19.69 | 3.216 | 1067.8492 | 306 | -1.81 | -4.63 | 9.26 | 0.02 |  |  |  |  | 1067.85 | 0 | 0.25 | 90.94 | 154.64 | 0.5 | 3.73 | 29.08 | 17.02 | 5.87 | 19.71 | 6.67 | - | 2066 | 2.48 | 252 | 70.88 | 72
Mon Aug 24 07:37:29 | -47.822 | -15.842 | 19.57 | 3.216 | 1067.8932 | 306.5 | -0.28 | -5.24 | 9.04 | 0.08 |  |  |  |  | 1067.89 | 0 | 0.25 | 90.94 | 154.64 | 0.88 | 3.79 | 29.08 | 17.02 | 5.87 | 19.71 | 5.49 | - | 2012 | 2.48 | 253 | 70.45 | 70
Mon Aug 24 07:37:30 | -47.8221 | -15.8419 | 19.22 | 3.216 | 1067.5739 | 306.3 | -0.45 | -4.13 | 8.46 | 0 |  |  |  |  | 1067.57 | 0 | 0.25 | 90.94 | 154.64 | 0.88 | 3.79 | 29.08 | 17.02 | 5.87 | 19.71 | 5.49 | - | 2012 | 2.48 | 254 | 69.19 | 70
Mon Aug 24 07:37:31 | -47.8223 | -15.8418 | 19.92 | 3.216 | 1067.3337 | 305.5 | -0.24 | -4.61 | 8.09 | -0.03 |  |  |  |  | 1067.33 | 0 | 0.25 | 90.94 | 154.64 | 0.88 | 3.79 | 29.08 | 17.02 | 5.87 | 19.71 | 5.49 | - | 2012 | 2.48 | 255 | 71.71 | 70
Mon Aug 24 07:37:32 | -47.8224 | -15.8417 | 19.41 | 3.216 | 1066.7755 | 306 | -0.17 | -3.66 | 8.66 | 0.04 |  |  |  |  | 1066.78 | 0 | 0.25 | 94.89 | 153.79 | 1.71 | 3.85 | 27.87 | 17.14 | 5.83 | 19.81 | 5.49 | - | 2039.25 | 2.51 | 256 | 69.88 | 70
Mon Aug 24 07:37:33 | -47.8226 | -15.8416 | 19.75 | 3.216 | 1066.0267 | 305.7 | -0.34 | -4.73 | 8.23 | -0.01 |  |  |  |  | 1066.03 | 0 | 0.25 | 94.89 | 153.79 | 1.71 | 3.85 | 27.87 | 17.14 | 5.83 | 19.81 | 4.71 | - | 2039.25 | 2.51 | 257 | 71.1 | 70
Mon Aug 24 07:37:34 | -47.8227 | -15.8415 | 19.9 | 3.216 | 1065.224 | 306.2 | -0.25 | -4.92 | 8.16 | -0.05 |  |  |  |  | 1065.22 | 0 | 0.25 | 94.89 | 153.79 | 1.71 | 3.85 | 27.87 | 17.14 | 5.83 | 19.81 | 4.71 | - | 2039.25 | 2.51 | 258 | 71.64 | 70
Mon Aug 24 07:37:35 | -47.8229 | -15.8414 | 19.63 | 3.216 | 1063.7274 | 307.2 | 0.24 | -5.27 | 9.54 | 0.13 |  |  |  |  | 1063.73 | 0 | 0.25 | 84.64 | 152.81 | 0.67 | 3.91 | 31.25 | 17.29 | 5.78 | 19.95 | 4.71 | - | 2008 | 2.24 | 259 | 70.67 | 70
Mon Aug 24 07:37:36 | -47.823 | -15.8412 | 19.32 | 3.216 | 1062.4972 | 309.1 | 0.96 | -6.6 | 7.04 | 0.05 |  |  |  |  | 1062.5 | 0 | 0.25 | 84.64 | 152.81 | 0.67 | 3.91 | 31.25 | 17.29 | 5.78 | 19.95 | 5.1 | - | 2008 | 2.24 | 260 | 69.55 | 70
Mon Aug 24 07:37:37 | -47.8232 | -15.8411 | 18.64 | 3.216 | 1061.481 | 312.2 | 0.34 | -3.89 | 9.84 | 0.1 |  |  |  |  | 1061.48 | 0 | 0.25 | 84.64 | 152.81 | 0.67 | 3.91 | 31.25 | 17.29 | 5.78 | 19.95 | 5.1 | - | 2008 | 2.24 | 261 | 67.1 | 70
Mon Aug 24 07:37:38 | -47.8233 | -15.841 | 17.95 | 3.216 | 1060.9677 | 313.8 | 0.01 | -4.36 | 7.93 | -0.02 |  |  |  |  | 1060.97 | 0 | 0.25 | 79.55 | 151.8 | 0.38 | 3.97 | 33.25 | 17.46 | 5.73 | 20.11 | 5.1 | - | 1869.25 | 2.11 | 262 | 64.62 | 65
Mon Aug 24 07:37:39 | -47.8234 | -15.8409 | 19.05 | 3.216 | 1060.7747 | 314.7 | -0.1 | -4.17 | 7.74 | -0.08 |  |  |  |  | 1060.77 | 0 | 0.25 | 79.55 | 151.8 | 0.38 | 3.97 | 33.25 | 17.46 | 5.73 | 20.11 | 3.92 | - | 1869.25 | 2.11 | 263 | 68.58 | 65
Mon Aug 24 07:37:40 | -47.8235 | -15.8408 | 19 | 3.216 | 1060.4956 | 316.2 | 0.28 | -3.91 | 8.45 | -0.01 |  |  |  |  | 1060.5 | 0 | 0.25 | 79.55 | 151.8 | 0.38 | 3.97 | 33.25 | 17.46 | 5.73 | 20.11 | 3.92 | - | 1869.25 | 2.11 | 264 | 68.4 | 65
Mon Aug 24 07:37:41 | -47.8236 | -15.8406 | 19.1 | 3.216 | 1057.9933 | 320.5 | 0.37 | -4.9 | 9.89 | 0.15 |  |  |  |  | 1057.99 | 0 | 0.25 | 79.75 | 150.81 | 0.38 | 3.97 | 33.17 | 17.62 | 5.67 | 20.26 | 3.92 | - | 1954.75 | 1.96 | 265 | 68.76 | 65
Mon Aug 24 07:37:42 | -47.8238 | -15.8405 | 19.11 | 3.216 | 1056.6704 | 321.9 | 0.79 | -3.42 | 8.36 | 0.01 |  |  |  |  | 1056.67 | 0 | 0.25 | 79.75 | 150.81 | 1.76 | 4.03 | 33.17 | 17.62 | 5.67 | 20.26 | 4.71 | - | 1954.75 | 1.96 | 266 | 68.8 | 67
Mon Aug 24 07:37:43 | -47.8239 | -15.8404 | 18.91 | 3.216 | 1055.603 | 324.3 | 0.34 | -4.34 | 9.84 | 0.12 |  |  |  |  | 1055.6 | 0 | 0.25 | 79.75 | 150.81 | 1.76 | 4.03 | 33.17 | 17.62 | 5.67 | 20.26 | 4.71 | - | 1954.75 | 1.96 | 267 | 68.08 | 67
Mon Aug 24 07:37:44 | -47.824 | -15.8402 | 19.53 | 3.216 | 1054.1382 | 326.9 | 0.42 | -5.25 | 8.45 | 0.06 |  |  |  |  | 1054.14 | 0 | 0.25 | 84.76 | 149.92 | 1.76 | 4.03 | 31.2 | 17.76 | 5.63 | 20.39 | 4.71 | - | 1954.75 | 2.15 | 268 | 70.31 | 67
Mon Aug 24 07:37:45 | -47.8241 | -15.8401 | 19.81 | 3.216 | 1051.0973 | 329.2 | 0.85 | -6.11 | 7.92 | 0.04 |  |  |  |  | 1051.1 | 0 | 0.25 | 84.76 | 149.92 | 0.31 | 4.09 | 31.2 | 17.76 | 5.63 | 20.39 | 5.1 | - | 2012.25 | 2.15 | 269 | 71.32 | 70
Mon Aug 24 07:37:46 | -47.8242 | -15.8399 | 19.7 | 3.216 | 1049.3267 | 331.9 | 0.7 | -2.94 | 9.91 | 0.05 |  |  |  |  | 1049.33 | 0 | 0.25 | 84.76 | 149.92 | 0.31 | 4.09 | 31.2 | 17.76 | 5.63 | 20.39 | 5.1 | - | 2012.25 | 2.15 | 270 | 70.92 | 70
Mon Aug 24 07:37:47 | -47.8242 | -15.8398 | 21.23 | 3.216 | 1048.119 | 334.3 | -0.29 | -3.44 | 8.5 | -0.05 |  |  |  |  | 1048.12 | 0 | 0.26 | 102.5 | 149.28 | 0.31 | 4.09 | 25.81 | 17.84 | 5.6 | 20.45 | 5.1 | - | 2012.25 | 2.71 | 271 | 76.43 | 70
Mon Aug 24 07:37:48 | -47.8243 | -15.8396 | 21.81 | 3.216 | 1046.0022 | 337.6 | 0.02 | -5.79 | 8.33 | 0.01 |  |  |  |  | 1046 | 0 | 0.26 | 102.5 | 149.28 | 0.43 | 4.15 | 25.81 | 17.84 | 5.6 | 20.45 | 6.67 | - | 2197 | 2.71 | 272 | 78.52 | 76
Mon Aug 24 07:37:49 | -47.8244 | -15.8394 | 21.88 | 3.216 | 1043.6781 | 336 | -0.91 | -5.03 | 9.15 | 0.09 |  |  |  |  | 1043.68 | 0 | 0.26 | 102.5 | 149.28 | 0.43 | 4.15 | 25.81 | 17.84 | 5.6 | 20.45 | 6.67 | - | 2197 | 2.71 | 273 | 78.77 | 76
Mon Aug 24 07:37:50 | -47.8245 | -15.8392 | 22.34 | 3.216 | 1041.7974 | 335.6 | -0.54 | -3.95 | 9.41 | -0.01 |  |  |  |  | 1041.8 | 0 | 0.26 | 95.44 | 148.58 | 0.43 | 4.15 | 27.71 | 17.94 | 5.57 | 20.54 | 6.67 | - | 2197 | 2.74 | 274 | 80.42 | 76
Mon Aug 24 07:37:51 | -47.8246 | -15.839 | 22.87 | 3.216 | 1039.6476 | 334.8 | 0.18 | -4.19 | 7.61 | -0.1 |  |  |  |  | 1039.65 | 0 | 0.26 | 95.44 | 148.58 | 0.58 | 4.22 | 27.71 | 17.94 | 5.57 | 20.54 | 5.88 | - | 2342 | 2.74 | 275 | 82.33 | 81
Mon Aug 24 07:37:52 | -47.8246 | -15.8388 | 23.42 | 3.216 | 1037.2566 | 337.6 | 1.47 | -4.73 | 9.07 | 0.05 |  |  |  |  | 1037.26 | 0 | 0.26 | 95.44 | 148.58 | 0.58 | 4.22 | 27.71 | 17.94 | 5.57 | 20.54 | 5.88 | - | 2342 | 2.74 | 276 | 84.31 | 81
Mon Aug 24 07:37:53 | -47.8247 | -15.8386 | 22.83 | 3.216 | 1035.7346 | 340.1 | 0.39 | -4.02 | 8.62 | -0.09 |  |  |  |  | 1035.73 | 0 | 0.26 | 95.44 | 148.58 | 0.58 | 4.22 | 27.71 | 17.94 | 5.57 | 20.54 | 5.88 | - | 2342 | 2.74 | 277 | 82.19 | 81
Mon Aug 24 07:37:54 | -47.8248 | -15.8385 | 21.97 | 3.216 | 1034.6802 | 343.1 | 0.27 | -5.9 | 8.7 | 0.17 |  |  |  |  | 1034.68 | 0 | 0.26 | 80.18 | 147.69 | 1.19 | 4.29 | 32.99 | 18.09 | 5.53 | 20.68 | 5.88 | - | 2318 | 2.46 | 278 | 79.09 | 81
Mon Aug 24 07:37:55 | -47.8248 | -15.8383 | 22.67 | 3.216 | 1033.7546 | 346.5 | 1.1 | -5.77 | 6.64 | -0.08 |  |  |  |  | 1033.75 | 0 | 0.26 | 80.18 | 147.69 | 1.19 | 4.29 | 32.99 | 18.09 | 5.53 | 20.68 | 5.49 | - | 2318 | 2.46 | 279 | 81.61 | 81
Mon Aug 24 07:37:56 | -47.8249 | -15.8381 | 21.41 | 3.216 | 1031.8193 | 348.5 | 0.51 | -4.85 | 8.48 | 0.2 |  |  |  |  | 1031.82 | 0 | 0.26 | 80.18 | 147.69 | 1.19 | 4.29 | 32.99 | 18.09 | 5.53 | 20.68 | 5.49 | - | 2318 | 2.46 | 280 | 77.08 | 81
Mon Aug 24 07:37:57 | -47.8249 | -15.8379 | 22.21 | 3.216 | 1030.9169 | 350.5 | -0.32 | -5.43 | 9.59 | 0.12 |  |  |  |  | 1030.92 | 0 | 0.26 | 79.62 | 146.81 | 1.96 | 4.36 | 33.22 | 18.24 | 5.48 | 20.82 | 5.49 | - | 2269.25 | 2.44 | 281 | 79.96 | 78
Mon Aug 24 07:37:58 | -47.8249 | -15.8377 | 21.48 | 3.216 | 1029.453 | 353.7 | -0.88 | -7.02 | 8.14 | 0.12 |  |  |  |  | 1029.45 | 0 | 0.26 | 79.62 | 146.81 | 1.96 | 4.36 | 33.22 | 18.24 | 5.48 | 20.82 | 5.49 | - | 2269.25 | 2.44 | 282 | 77.33 | 78
Mon Aug 24 07:37:59 | -47.825 | -15.8375 | 21.2 | 3.216 | 1027.7745 | 356.9 | 0.14 | -5.01 | 8.41 | 0.08 |  |  |  |  | 1027.77 | 0 | 0.26 | 79.62 | 146.81 | 1.96 | 4.36 | 33.22 | 18.24 | 5.48 | 20.82 | 5.49 | - | 2269.25 | 2.44 | 283 | 76.32 | 78
Mon Aug 24 07:38:00 | -47.825 | -15.8373 | 20.31 | 3.216 | 1026.3424 | 357.7 | 1.5 | -3.17 | 9.35 | 0.05 |  |  |  |  | 1026.34 | 0 | 0.27 | 84.52 | 146.03 | 0.12 | 4.42 | 31.29 | 18.37 | 5.44 | 20.94 | 5.49 | - | 2113.5 | 2.49 | 284 | 73.12 | 73
Mon Aug 24 07:38:01 | -47.825 | -15.8371 | 20.05 | 3.216 | 1024.2021 | 0 | 0.04 | -6.41 | 9.39 | 0.18 |  |  |  |  | 1024.2 | 0 | 0.27 | 84.52 | 146.03 | 0.12 | 4.42 | 31.29 | 18.37 | 5.44 | 20.94 | 5.1 | - | 2113.5 | 2.49 | 285 | 72.18 | 73
Mon Aug 24 07:38:02 | -47.825 | -15.8369 | 19.21 | 3.216 | 1022.7379 | 2 | 0.59 | -5.88 | 7.35 | 0.06 |  |  |  |  | 1022.74 | 0 | 0.27 | 84.52 | 146.03 | 0.12 | 4.42 | 31.29 | 18.37 | 5.44 | 20.94 | 5.1 | - | 2113.5 | 2.49 | 286 | 69.16 | 73
Mon Aug 24 07:38:03 | -47.825 | -15.8368 | 18.59 | 3.216 | 1021.0677 | 2.8 | 0.54 | -5.99 | 6.66 | 0.07 |  |  |  |  | 1021.07 | 0 | 0.27 | 84.11 | 145.25 | 0.08 | 4.48 | 31.45 | 18.5 | 5.41 | 21.05 | 5.1 | - | 1944.75 | 2.32 | 287 | 66.92 | 67
Mon Aug 24 07:38:04 | -47.825 | -15.8366 | 18.5 | 3.216 | 1019.5557 | 4.2 | -0.19 | -6.04 | 7.74 | 0.05 |  |  |  |  | 1019.56 | 0 | 0.27 | 84.11 | 145.25 | 0.08 | 4.48 | 31.45 | 18.5 | 5.41 | 21.05 | 4.71 | - | 1944.75 | 2.32 | 288 | 66.6 | 67
Mon Aug 24 07:38:05 | -47.8249 | -15.8364 | 18.34 | 3.216 | 1019.2778 | 5 | 0.37 | -4.78 | 7.64 | -0.06 |  |  |  |  | 1019.28 | 0 | 0.27 | 84.11 | 145.25 | 0.08 | 4.48 | 31.45 | 18.5 | 5.41 | 21.05 | 4.71 | - | 1944.75 | 2.32 | 289 | 66.02 | 67
Mon Aug 24 07:38:06 | -47.8249 | -15.8363 | 18.75 | 3.216 | 1017.6445 | 5.8 | 0.16 | -5.66 | 9.41 | 0.16 |  |  |  |  | 1017.64 | 0 | 0.27 | 80.49 | 144.45 | 1.5 | 4.54 | 32.86 | 18.64 | 5.37 | 21.18 | 4.71 | - | 1925.75 | 2.04 | 290 | 67.5 | 66
Mon Aug 24 07:38:07 | -47.8249 | -15.8361 | 19.1 | 3.216 | 1016.9075 | 6 | 0.53 | -5.18 | 7.19 | -0.08 |  |  |  |  | 1016.91 | 0 | 0.27 | 80.49 | 144.45 | 1.5 | 4.54 | 32.86 | 18.64 | 5.37 | 21.18 | 4.71 | - | 1925.75 | 2.04 | 291 | 68.76 | 66
Mon Aug 24 07:38:08 | -47.8249 | -15.8359 | 19.28 | 3.216 | 1015.9539 | 4.8 | -0.25 | -4.58 | 8.49 | 0 |  |  |  |  | 1015.95 | 0 | 0.27 | 80.49 | 144.45 | 1.5 | 4.54 | 32.86 | 18.64 | 5.37 | 21.18 | 4.71 | - | 1925.75 | 2.04 | 292 | 69.41 | 66
Mon Aug 24 07:38:09 | -47.8249 | -15.8357 | 19.87 | 3.216 | 1014.3629 | 3.6 | -0.71 | -5.55 | 9.07 | 0.11 |  |  |  |  | 1014.36 | 0 | 0.27 | 80.49 | 144.45 | 1.5 | 4.54 | 32.86 | 18.64 | 5.37 | 21.18 | 4.71 | - | 1925.75 | 2.04 | 293 | 71.53 | 66
Mon Aug 24 07:38:10 | -47.8249 | -15.8356 | 19.94 | 3.216 | 1012.8394 | 3.9 | 0.3 | -6.73 | 9.85 | 0.07 |  |  |  |  | 1012.84 | 0 | 0.27 | 84.77 | 143.72 | 0.78 | 4.62 | 31.2 | 18.76 | 5.33 | 21.29 | 4.71 | - | 2043.75 | 2.12 | 294 | 71.78 | 71
Mon Aug 24 07:38:11 | -47.8248 | -15.8354 | 20.1 | 3.216 | 1011.3639 | 4.4 | 0.68 | -5.49 | 9.31 | 0.12 |  |  |  |  | 1011.36 | 0 | 0.27 | 84.77 | 143.72 | 0.78 | 4.62 | 31.2 | 18.76 | 5.33 | 21.29 | 4.31 | - | 2043.75 | 2.12 | 295 | 72.36 | 71
Mon Aug 24 07:38:12 | -47.8248 | -15.8352 | 20.48 | 3.216 | 1009.5873 | 4.5 | 0.3 | -3.36 | 9 | 0.04 |  |  |  |  | 1009.59 | 0 | 0.27 | 84.77 | 143.72 | 0.78 | 4.62 | 31.2 | 18.76 | 5.33 | 21.29 | 4.31 | - | 2043.75 | 2.12 | 296 | 73.73 | 71
Mon Aug 24 07:38:13 | -47.8248 | -15.835 | 20.92 | 3.216 | 1007.9087 | 4.7 | -0.83 | -1.86 | 10.19 | 0.08 |  |  |  |  | 1007.91 | 0 | 0.27 | 83.63 | 143 | 0.78 | 4.62 | 31.63 | 18.88 | 5.3 | 21.4 | 4.31 | - | 2147.25 | 2.24 | 297 | 75.31 | 71
Mon Aug 24 07:38:14 | -47.8248 | -15.8348 | 20.99 | 3.216 | 1006.7201 | 5 | 1.25 | -4.2 | 10.25 | -0.03 |  |  |  |  | 1006.72 | 0 | 0.27 | 83.63 | 143 | 0.31 | 4.68 | 31.63 | 18.88 | 5.3 | 21.4 | 5.49 | - | 2147.25 | 2.24 | 298 | 75.56 | 75
Mon Aug 24 07:38:15 | -47.8248 | -15.8346 | 22.45 | 3.216 | 1005.6133 | 5.2 | 0.18 | -5.1 | 8.74 | 0.05 |  |  |  |  | 1005.61 | 0 | 0.27 | 83.63 | 143 | 0.31 | 4.68 | 31.63 | 18.88 | 5.3 | 21.4 | 5.49 | - | 2147.25 | 2.24 | 299 | 80.82 | 75
Mon Aug 24 07:38:16 | -47.8248 | -15.8344 | 21.46 | 3.216 | 1005.0708 | 4.3 | -0.34 | -4.72 | 5.11 | -0.13 |  |  |  |  | 1005.07 | 0 | 0.28 | 83.18 | 142.29 | 0.31 | 4.68 | 31.8 | 19 | 5.26 | 21.51 | 5.49 | - | 2147.25 | 2.36 | 300 | 77.26 | 75
Mon Aug 24 07:38:17 | -47.8247 | -15.8343 | 20.33 | 3.216 | 1002.842 | 4.9 | -0.16 | -4.82 | 8.83 | 0.05 |  |  |  |  | 1002.84 | 0 | 0.28 | 83.18 | 142.29 | 4.26 | 4.75 | 31.8 | 19 | 5.26 | 21.51 | 5.1 | - | 2129.25 | 2.36 | 301 | 73.19 | 73
Mon Aug 24 07:38:18 | -47.8247 | -15.8341 | 20.13 | 3.216 | 1002.0348 | 1.7 | -0.74 | -6.54 | 8.51 | 0.09 |  |  |  |  | 1002.03 | 0 | 0.28 | 83.18 | 142.29 | 4.26 | 4.75 | 31.8 | 19 | 5.26 | 21.51 | 5.1 | - | 2129.25 | 2.36 | 302 | 72.47 | 73
Mon Aug 24 07:38:19 | -47.8247 | -15.8339 | 19.57 | 3.216 | 1001.1057 | 357.1 | -0.05 | -5.43 | 8.28 | 0.03 |  |  |  |  | 1001.11 | 0 | 0.28 | 83.18 | 142.29 | 4.26 | 4.75 | 31.8 | 19 | 5.26 | 21.51 | 5.1 | - | 2129.25 | 2.36 | 303 | 70.45 | 73
Mon Aug 24 07:38:20 | -47.8247 | -15.8337 | 19.12 | 3.216 | 1000.7568 | 355.8 | 0.49 | -5.6 | 8.51 | 0.02 |  |  |  |  | 1000.76 | 0 | 0.28 | 84.74 | 141.61 | 0.83 | 4.81 | 31.21 | 19.11 | 5.23 | 21.61 | 5.1 | - | 1982.75 | 2.34 | 304 | 68.83 | 68
Mon Aug 24 07:38:21 | -47.8248 | -15.8335 | 18.86 | 3.216 | 1000.074 | 353.9 | -0.11 | -3.94 | 8.92 | 0.01 |  |  |  |  | 1000.07 | 0 | 0.28 | 84.74 | 141.61 | 0.83 | 4.81 | 31.21 | 19.11 | 5.23 | 21.61 | 4.71 | - | 1982.75 | 2.34 | 305 | 67.9 | 68
Mon Aug 24 07:38:22 | -47.8248 | -15.8334 | 18.85 | 3.216 | 999.4985 | 351.7 | -0.6 | -4.31 | 8.53 | -0.01 |  |  |  |  | 999.5 | 0 | 0.28 | 84.74 | 141.61 | 0.83 | 4.81 | 31.21 | 19.11 | 5.23 | 21.61 | 4.71 | - | 1982.75 | 2.34 | 306 | 67.86 | 68
Mon Aug 24 07:38:23 | -47.8248 | -15.8332 | 18.45 | 3.216 | 999.1708 | 349.8 | 0.29 | -5.19 | 9.21 | 0.1 |  |  |  |  | 999.17 | 0 | 0.28 | 107.81 | 141.22 | 0.42 | 4.87 | 24.53 | 19.16 | 5.22 | 21.64 | 4.71 | - | 1911 | 2.77 | 307 | 66.42 | 66
Mon Aug 24 07:38:24 | -47.8248 | -15.833 | 18.9 | 3.216 | 998.8848 | 348 | 0.44 | -4.32 | 7.75 | -0.06 |  |  |  |  | 998.88 | 0 | 0.28 | 107.81 | 141.22 | 0.42 | 4.87 | 24.53 | 19.16 | 5.22 | 21.64 | 11.37 | - | 1911 | 2.77 | 308 | 68.04 | 66
Mon Aug 24 07:38:25 | -47.8249 | -15.8329 | 18.82 | 3.216 | 998.2429 | 346.3 | -0.8 | -4.56 | 11.5 | 0.28 |  |  |  |  | 998.24 | 0 | 0.28 | 107.81 | 141.22 | 0.42 | 4.87 | 24.53 | 19.16 | 5.22 | 21.64 | 11.37 | - | 1911 | 2.77 | 309 | 67.75 | 66
Mon Aug 24 07:38:26 | -47.8249 | -15.8327 | 19.15 | 3.216 | 997.7576 | 341.9 | 0.74 | -3.46 | 7.63 | 0.03 |  |  |  |  | 997.76 | 0 | 0.28 | 118.53 | 140.96 | 0.42 | 4.87 | 22.31 | 19.19 | 5.21 | 21.65 | 11.37 | - | 1951.5 | 2.96 | 310 | 68.94 | 66
Mon Aug 24 07:38:27 | -47.825 | -15.8326 | 18.93 | 3.216 | 997.325 | 338.5 | -0.73 | -4.11 | 7.49 | -0.11 |  |  |  |  | 997.32 | 0 | 0.28 | 118.53 | 140.96 | 1.94 | 4.93 | 22.31 | 19.19 | 5.21 | 21.65 | 9.02 | - | 1951.5 | 2.96 | 311 | 68.15 | 67
Mon Aug 24 07:38:28 | -47.8251 | -15.8324 | 19.02 | 3.216 | 997.0508 | 335.8 | 1.16 | -6.29 | 8.64 | 0.03 |  |  |  |  | 997.05 | 0 | 0.28 | 118.53 | 140.96 | 1.94 | 4.93 | 22.31 | 19.19 | 5.21 | 21.65 | 9.02 | - | 1951.5 | 2.96 | 312 | 68.47 | 67
Mon Aug 24 07:38:29 | -47.8251 | -15.8323 | 17.05 | 3.216 | 997.1849 | 333.6 | 0.22 | -6.54 | 6.99 | 0 |  |  |  |  | 997.18 | 0 | 0.29 | 84.9 | 140.32 | 1.94 | 4.93 | 31.16 | 19.3 | 5.18 | 21.74 | 9.02 | - | 1661 | 2.15 | 313 | 61.38 | 67
Mon Aug 24 07:38:30 | -47.8252 | -15.8321 | 14.24 | 3.216 | 996.8301 | 332.3 | 0.39 | -4.66 | 8.24 | 0.02 |  |  |  |  | 996.83 | 0 | 0.29 | 84.9 | 140.32 | 4.38 | 4.99 | 31.16 | 19.3 | 5.18 | 21.74 | 3.14 | - | 1661 | 2.15 | 314 | 51.26 | 57
Mon Aug 24 07:38:31 | -47.8253 | -15.832 | 13.42 | 3.216 | 996.552 | 330.2 | 0.7 | -5.32 | 8.8 | 0.07 |  |  |  |  | 996.55 | 0 | 0.29 | 84.9 | 140.32 | 4.38 | 4.99 | 31.16 | 19.3 | 5.18 | 21.74 | 3.14 | - | 1661 | 2.15 | 315 | 48.31 | 57
Mon Aug 24 07:38:32 | -47.8253 | -15.8319 | 14.01 | 3.216 | 996.7107 | 327.7 | -0.6 | -4.37 | 9.34 | 0.06 |  |  |  |  | 996.71 | 0 | 0.29 | 205.28 | 141.05 | 4.38 | 4.99 | 12.88 | 19.24 | 5.2 | 21.65 | 3.14 | - | 1661 | 4.42 | 316 | 50.44 | 57
Mon Aug 24 07:38:33 | -47.8254 | -15.8318 | 14.31 | 3.216 | 996.2812 | 325.4 | -0.01 | -2.83 | 8.89 | -0.03 |  |  |  |  | 996.28 | 0 | 0.29 | 205.28 | 141.05 | 0.44 | 5.03 | 12.88 | 19.24 | 5.2 | 21.65 | 10.59 | - | 1457 | 4.42 | 317 | 51.52 | 50
Mon Aug 24 07:38:34 | -47.8255 | -15.8317 | 14.61 | 3.216 | 996.2175 | 323.3 | 0.07 | -4.56 | 7.9 | 0.01 |  |  |  |  | 996.22 | 0 | 0.29 | 205.28 | 141.05 | 0.44 | 5.03 | 12.88 | 19.24 | 5.2 | 21.65 | 10.59 | - | 1457 | 4.42 | 318 | 52.6 | 50
Mon Aug 24 07:38:35 | -47.8256 | -15.8316 | 14.93 | 3.216 | 995.9071 | 321.9 | 0.85 | -4.42 | 9.67 | 0.11 |  |  |  |  | 995.91 | 0 | 0.29 | 181.45 | 141.5 | 0.44 | 5.03 | 14.58 | 19.2 | 5.21 | 21.58 | 10.59 | - | 1492 | 3.43 | 319 | 53.75 | 50
Mon Aug 24 07:38:36 | -47.8257 | -15.8315 | 14.94 | 3.216 | 996.3235 | 320.5 | 0.72 | -3.8 | 8.3 | 0.01 |  |  |  |  | 996.32 | 0 | 0.29 | 181.45 | 141.5 | 0.75 | 5.07 | 14.58 | 19.2 | 5.21 | 21.58 | 4.31 | - | 1492 | 3.43 | 320 | 53.78 | 53
Mon Aug 24 07:38:37 | -47.8257 | -15.8314 | 14.63 | 3.216 | 995.8121 | 319.1 | 0.84 | -3.45 | 10.43 | 0.14 |  |  |  |  | 995.81 | 0 | 0.29 | 181.45 | 141.5 | 0.75 | 5.07 | 14.58 | 19.2 | 5.21 | 21.58 | 4.31 | - | 1492 | 3.43 | 321 | 52.67 | 53
Mon Aug 24 07:38:38 | -47.8258 | -15.8313 | 15.61 | 3.216 | 996.3186 | 318.6 | 0.37 | -5.3 | 9.29 | 0.04 |  |  |  |  | 996.32 | 0 | 0.29 | 89.8 | 140.93 | 0.75 | 5.07 | 29.45 | 19.29 | 5.18 | 21.66 | 4.31 | - | 1492 | 1.8 | 322 | 56.2 | 53
Mon Aug 24 07:38:39 | -47.8259 | -15.8312 | 14.91 | 3.216 | 995.9717 | 320.6 | -0.52 | -4.47 | 8.72 | 0.02 |  |  |  |  | 995.97 | 0 | 0.29 | 89.8 | 140.93 | 3.2 | 5.12 | 29.45 | 19.29 | 5.18 | 21.66 | 27.45 | - | 1548.25 | 1.8 | 323 | 53.68 | 53
Mon Aug 24 07:38:40 | -47.826 | -15.8311 | 15.65 | 3.216 | 996.3517 | 321.5 | -0.08 | -4.5 | 8.7 | 0.09 |  |  |  |  | 996.35 | 0 | 0.29 | 89.8 | 140.93 | 3.2 | 5.12 | 29.45 | 19.29 | 5.18 | 21.66 | 27.45 | - | 1548.25 | 1.8 | 324 | 56.34 | 53
Mon Aug 24 07:38:41 | -47.8261 | -15.831 | 15.42 | 3.216 | 996.6118 | 322.6 | 0.51 | -4.59 | 8.66 | 0.02 |  |  |  |  | 996.61 | 0 | 0.3 | 326.16 | 142.94 | 3.2 | 5.12 | 8.11 | 19.19 | 5.21 | 21.53 | 27.45 | - | 1548.25 | 6.54 | 325 | 55.51 | 53
Mon Aug 24 07:38:42 | -47.8262 | -15.8308 | 16.17 | 3.216 | 996.4403 | 324.2 | -0.11 | -4.06 | 8.4 | 0 |  |  |  |  | 996.44 | 0 | 0.3 | 326.16 | 142.94 | 0.49 | 5.16 | 8.11 | 19.19 | 5.21 | 21.53 | 10.98 | - | 1635.75 | 6.54 | 326 | 58.21 | 56
Mon Aug 24 07:38:43 | -47.8263 | -15.8307 | 16.38 | 3.216 | 996.5983 | 325.7 | -1.07 | -4.48 | 8.97 | 0.05 |  |  |  |  | 996.6 | 0 | 0.3 | 326.16 | 142.94 | 0.49 | 5.16 | 8.11 | 19.19 | 5.21 | 21.53 | 10.98 | - | 1635.75 | 6.54 | 327 | 58.97 | 56
Mon Aug 24 07:38:44 | -47.8264 | -15.8306 | 16.31 | 3.216 | 996.5999 | 326.9 | 0 | -5.91 | 8.18 | 0.06 |  |  |  |  | 996.6 | 0 | 0.3 | 89.3 | 142.37 | 0.49 | 5.16 | 29.62 | 19.28 | 5.19 | 21.61 | 10.98 | - | 1635.75 | 1.89 | 328 | 58.72 | 56
Mon Aug 24 07:38:45 | -47.8264 | -15.8305 | 16.08 | 3.216 | 997.6741 | 328.2 | -0.51 | -4.64 | 8.25 | -0.02 |  |  |  |  | 997.67 | 0 | 0.3 | 89.3 | 142.37 | 1.72 | 5.21 | 29.62 | 19.28 | 5.19 | 21.61 | 7.45 | - | 1683.75 | 1.89 | 329 | 57.89 | 57
Mon Aug 24 07:38:46 | -47.8265 | -15.8303 | 16.16 | 3.216 | 997.4211 | 330 | -0.75 | -4.74 | 8.5 | 0.04 |  |  |  |  | 997.42 | 0 | 0.3 | 89.3 | 142.37 | 1.72 | 5.21 | 29.62 | 19.28 | 5.19 | 21.61 | 7.45 | - | 1683.75 | 1.89 | 330 | 58.18 | 57
Mon Aug 24 07:38:47 | -47.8266 | -15.8302 | 15.61 | 3.216 | 997.5299 | 330.4 | 0.49 | -4.16 | 9.63 | 0.09 |  |  |  |  | 997.53 | 0 | 0.3 | 188.46 | 142.86 | 1.72 | 5.21 | 14.03 | 19.24 | 5.2 | 21.53 | 7.45 | - | 1683.75 | 4.06 | 331 | 56.2 | 57
Mon Aug 24 07:38:48 | -47.8267 | -15.8301 | 15.81 | 3.216 | 997.1664 | 333.3 | -0.02 | -5.07 | 8.41 | 0.02 |  |  |  |  | 997.17 | 0 | 0.3 | 188.46 | 142.86 | 0.2 | 5.26 | 14.03 | 19.24 | 5.2 | 21.53 | 5.88 | - | 1625.25 | 4.06 | 332 | 56.92 | 56
Mon Aug 24 07:38:49 | -47.8267 | -15.83 | 15.74 | 3.216 | 997.5713 | 333.9 | -0.22 | -6.04 | 8.94 | 0.12 |  |  |  |  | 997.57 | 0 | 0.3 | 188.46 | 142.86 | 0.2 | 5.26 | 14.03 | 19.24 | 5.2 | 21.53 | 5.88 | - | 1625.25 | 4.06 | 333 | 56.66 | 56
Mon Aug 24 07:38:50 | -47.8268 | -15.8298 | 15.4 | 3.216 | 996.8553 | 335.9 | -0.46 | -3.94 | 9.3 | 0.03 |  |  |  |  | 996.86 | 0 | 0.3 | 188.46 | 142.86 | 0.2 | 5.26 | 14.03 | 19.24 | 5.2 | 21.53 | 5.88 | - | 1625.25 | 4.06 | 334 | 55.44 | 56
Mon Aug 24 07:38:51 | -47.8269 | -15.8297 | 15.2 | 3.216 | 997.0364 | 337.4 | -0.33 | -3.88 | 8.79 | 0 |  |  |  |  | 997.04 | 0 | 0.31 | 81.01 | 142.21 | 2.44 | 5.31 | 32.65 | 19.35 | 5.17 | 21.64 | 5.88 | - | 1562 | 1.72 | 335 | 54.72 | 53
Mon Aug 24 07:38:52 | -47.8269 | -15.8296 | 14.75 | 3.216 | 997.3656 | 338 | 0.36 | -4.33 | 9.21 | 0.01 |  |  |  |  | 997.37 | 0 | 0.31 | 81.01 | 142.21 | 2.44 | 5.31 | 32.65 | 19.35 | 5.17 | 21.64 | 5.88 | - | 1562 | 1.72 | 336 | 53.1 | 53
Mon Aug 24 07:38:53 | -47.827 | -15.8295 | 14.65 | 3.216 | 997.5181 | 340 | -0.28 | -4.25 | 8.18 | -0.04 |  |  |  |  | 997.52 | 0 | 0.31 | 81.01 | 142.21 | 2.44 | 5.31 | 32.65 | 19.35 | 5.17 | 21.64 | 5.88 | - | 1562 | 1.72 | 337 | 52.74 | 53
Mon Aug 24 07:38:54 | -47.827 | -15.8294 | 14.88 | 3.216 | 997.4614 | 340.5 | 0.93 | -4.12 | 9.61 | 0.06 |  |  |  |  | 997.46 | 0 | 0.31 | 117.52 | 141.95 | 1.57 | 5.35 | 22.51 | 19.38 | 5.16 | 21.65 | 5.88 | - | 1520.25 | 2.35 | 338 | 53.57 | 52
Mon Aug 24 07:38:55 | -47.827 | -15.8292 | 14.4 | 3.216 | 997.8213 | 340.8 | 0.16 | -4.48 | 8.52 | 0 |  |  |  |  | 997.82 | 0 | 0.31 | 117.52 | 141.95 | 1.57 | 5.35 | 22.51 | 19.38 | 5.16 | 21.65 | 7.84 | - | 1520.25 | 2.35 | 339 | 51.84 | 52
Mon Aug 24 07:38:56 | -47.8271 | -15.8291 | 14.62 | 3.216 | 998.0612 | 342.7 | -0.39 | -4.57 | 8.47 | 0.04 |  |  |  |  | 998.06 | 0 | 0.31 | 117.52 | 141.95 | 1.57 | 5.35 | 22.51 | 19.38 | 5.16 | 21.65 | 7.84 | - | 1520.25 | 2.35 | 340 | 52.63 | 52
Mon Aug 24 07:38:57 | -47.8271 | -15.829 | 14.64 | 3.216 | 998.3246 | 342.2 | 0.3 | -5.11 | 9.16 | 0.09 |  |  |  |  | 998.32 | 0 | 0.31 | 268.13 | 143.25 | 0.63 | 5.4 | 9.86 | 19.3 | 5.18 | 21.54 | 7.84 | - | 1512.75 | 5.27 | 341 | 52.7 | 52
Mon Aug 24 07:38:58 | -47.8272 | -15.8289 | 14.91 | 3.216 | 998.4106 | 341.3 | 0.47 | -4.34 | 9.95 | 0 |  |  |  |  | 998.41 | 0 | 0.31 | 268.13 | 143.25 | 0.63 | 5.4 | 9.86 | 19.3 | 5.18 | 21.54 | 15.29 | - | 1512.75 | 5.27 | 342 | 53.68 | 52
Mon Aug 24 07:38:59 | -47.8272 | -15.8287 | 15.06 | 3.216 | 998.4595 | 342 | -0.42 | -5.42 | 5.7 | -0.18 |  |  |  |  | 998.46 | 0 | 0.31 | 268.13 | 143.25 | 0.63 | 5.4 | 9.86 | 19.3 | 5.18 | 21.54 | 15.29 | - | 1512.75 | 5.27 | 343 | 54.22 | 52
Mon Aug 24 07:39:00 | -47.8273 | -15.8286 | 14.99 | 3.216 | 998.8342 | 342.1 | -0.8 | -3.48 | 9.72 | -0.02 |  |  |  |  | 998.83 | 0 | 0.32 | 324.81 | 145.1 | 0.96 | 5.44 | 8.14 | 19.21 | 5.21 | 21.42 | 15.29 | - | 1563.5 | 6.39 | 344 | 53.96 | 53
Mon Aug 24 07:39:01 | -47.8273 | -15.8285 | 15.75 | 3.216 | 999.4703 | 341.1 | 1.13 | -4.79 | 8.97 | 0.06 |  |  |  |  | 999.47 | 0 | 0.32 | 324.81 | 145.1 | 0.96 | 5.44 | 8.14 | 19.21 | 5.21 | 21.42 | 65.49 | - | 1563.5 | 6.39 | 345 | 56.7 | 53
Mon Aug 24 07:39:02 | -47.8274 | -15.8283 | 16.2 | 3.216 | 1000.3584 | 341.1 | 0.45 | -4.92 | 12.23 | 0.16 |  |  |  |  | 1000.36 | 0 | 0.32 | 324.81 | 145.1 | 0.96 | 5.44 | 8.14 | 19.21 | 5.21 | 21.42 | 65.49 | - | 1563.5 | 6.39 | 346 | 58.32 | 53
Mon Aug 24 07:39:03 | -47.8274 | -15.8282 | 16.67 | 3.216 | 1001.0721 | 340.3 | 0.73 | -2.54 | 6.35 | -0.28 |  |  |  |  | 1001.07 | 0 | 0.32 | 345.06 | 147.12 | 2.01 | 5.49 | 7.67 | 19.11 | 5.23 | 21.29 | 65.49 | - | 1707.5 | 6.91 | 347 | 60.01 | 58
Mon Aug 24 07:39:04 | -47.8275 | -15.828 | 17.12 | 3.216 | 1002.1962 | 340.7 | -1 | -2.88 | 10.04 | 0.07 |  |  |  |  | 1002.2 | 0 | 0.32 | 345.06 | 147.12 | 2.01 | 5.49 | 7.67 | 19.11 | 5.23 | 21.29 | 54.12 | - | 1707.5 | 6.91 | 348 | 61.63 | 58
Mon Aug 24 07:39:05 | -47.8275 | -15.8279 | 17.61 | 3.216 | 1002.5671 | 339.3 | 0.3 | -4 | 10.24 | 0.14 |  |  |  |  | 1002.57 | 0 | 0.32 | 345.06 | 147.12 | 2.01 | 5.49 | 7.67 | 19.11 | 5.23 | 21.29 | 54.12 | - | 1707.5 | 6.91 | 349 | 63.4 | 58
Mon Aug 24 07:39:06 | -47.8276 | -15.8277 | 17.91 | 3.216 | 1003.3024 | 340 | 0.22 | -0.08 | 9.12 | -0.05 |  |  |  |  | 1003.3 | 0 | 0.33 | 258.26 | 148.23 | 1.48 | 5.54 | 10.24 | 19.04 | 5.25 | 21.19 | 54.12 | - | 1834.5 | 5.66 | 350 | 64.48 | 63
Mon Aug 24 07:39:07 | -47.8276 | -15.8276 | 18.11 | 3.216 | 1003.8998 | 339.6 | -1.26 | -3.75 | 10.62 | 0.17 |  |  |  |  | 1003.9 | 0 | 0.33 | 258.26 | 148.23 | 1.48 | 5.54 | 10.24 | 19.04 | 5.25 | 21.19 | 16.86 | - | 1834.5 | 5.66 | 351 | 65.2 | 63
Mon Aug 24 07:39:08 | -47.8277 | -15.8274 | 18.05 | 3.216 | 1003.7881 | 339.3 | -1.57 | -5.45 | 6.88 | 0.1 |  |  |  |  | 1003.79 | 0 | 0.33 | 258.26 | 148.23 | 1.48 | 5.54 | 10.24 | 19.04 | 5.25 | 21.19 | 16.86 | - | 1834.5 | 5.66 | 352 | 64.98 | 63
Mon Aug 24 07:39:09 | -47.8278 | -15.8273 | 18.28 | 3.216 | 1003.9844 | 338.6 | -0.22 | -5.33 | 6.22 | -0.15 |  |  |  |  | 1003.98 | 0 | 0.33 | 326.18 | 150 | 1.48 | 5.54 | 8.11 | 18.95 | 5.28 | 21.07 | 16.86 | - | 1906 | 7.77 | 353 | 65.81 | 63
Mon Aug 24 07:39:10 | -47.8278 | -15.8271 | 18.9 | 3.216 | 1004.1335 | 339 | 0.07 | -3.39 | 8.34 | 0 |  |  |  |  | 1004.13 | 0 | 0.33 | 326.18 | 150 | 0.19 | 5.6 | 8.11 | 18.95 | 5.28 | 21.07 | 56.47 | - | 1906 | 7.77 | 354 | 68.04 | 66
Mon Aug 24 07:39:11 | -47.8279 | -15.827 | 19.54 | 3.216 | 1004.5479 | 337.5 | -0.19 | -7.36 | 10.79 | 0.35 |  |  |  |  | 1004.55 | 0 | 0.33 | 326.18 | 150 | 0.19 | 5.6 | 8.11 | 18.95 | 5.28 | 21.07 | 56.47 | - | 1906 | 7.77 | 355 | 70.34 | 66
Mon Aug 24 07:39:12 | -47.828 | -15.8268 | 19.55 | 3.216 | 1005.0211 | 337.6 | 0.33 | -2.97 | 11.54 | 0.16 |  |  |  |  | 1005.02 | 0 | 0.34 | 274.33 | 151.22 | 0.19 | 5.6 | 9.64 | 18.88 | 5.3 | 20.97 | 56.47 | - | 1906 | 6.85 | 356 | 70.38 | 66
Mon Aug 24 07:39:13 | -47.828 | -15.8266 | 19.73 | 3.216 | 1005.8214 | 337.4 | 1.76 | -4.45 | 6.91 | -0.12 |  |  |  |  | 1005.82 | 0 | 0.34 | 274.33 | 151.22 | 0.38 | 5.66 | 9.64 | 18.88 | 5.3 | 20.97 | 30.98 | - | 2019.75 | 6.85 | 357 | 71.03 | 70
Mon Aug 24 07:39:14 | -47.8281 | -15.8265 | 20.47 | 3.216 | 1006.3394 | 337.7 | 1.32 | -1.59 | 9.77 | 0.04 |  |  |  |  | 1006.34 | 0 | 0.34 | 274.33 | 151.22 | 0.38 | 5.66 | 9.64 | 18.88 | 5.3 | 20.97 | 30.98 | - | 2019.75 | 6.85 | 358 | 73.69 | 70
Mon Aug 24 07:39:15 | -47.8282 | -15.8263 | 20.47 | 3.216 | 1006.7688 | 336.6 | -0.18 | -4.01 | 10.12 | 0.13 |  |  |  |  | 1006.77 | 0 | 0.35 | 263.37 | 152.3 | 0.38 | 5.66 | 10.04 | 18.81 | 5.32 | 20.88 | 30.98 | - | 2019.75 | 6.97 | 359 | 73.69 | 70
Mon Aug 24 07:39:16 | -47.8283 | -15.8261 | 20.59 | 3.216 | 1006.4502 | 335.9 | 0.17 | -3.76 | 10.85 | 0.11 |  |  |  |  | 1006.45 | 0 | 0.35 | 263.37 | 152.3 | 0.69 | 5.72 | 10.04 | 18.81 | 5.32 | 20.88 | 13.33 | - | 2099.5 | 6.97 | 360 | 74.12 | 73
Mon Aug 24 07:39:17 | -47.8283 | -15.826 | 20.13 | 3.216 | 1006.9631 | 335.9 | -0.98 | -4.68 | 8.92 | 0.05 |  |  |  |  | 1006.96 | 0 | 0.35 | 263.37 | 152.3 | 0.69 | 5.72 | 10.04 | 18.81 | 5.32 | 20.88 | 13.33 | - | 2099.5 | 6.97 | 361 | 72.47 | 73
Mon Aug 24 07:39:18 | -47.8284 | -15.8258 | 20.76 | 3.216 | 1007.8296 | 335.4 | -0.66 | -3.63 | 11.47 | 0.04 |  |  |  |  | 1007.83 | 0 | 0.35 | 263.37 | 152.3 | 0.69 | 5.72 | 10.04 | 18.81 | 5.32 | 20.88 | 13.33 | - | 2099.5 | 6.97 | 362 | 74.74 | 73
Mon Aug 24 07:39:19 | -47.8285 | -15.8256 | 21.15 | 3.216 | 1009.1274 | 335.6 | 0.4 | -5.55 | 9.49 | 0.14 |  |  |  |  | 1009.13 | 0 | 0.35 | 324.29 | 153.96 | 0.26 | 5.79 | 8.16 | 18.72 | 5.34 | 20.77 | 13.33 | - | 2163.25 | 8.95 | 363 | 76.14 | 75
Mon Aug 24 07:39:20 | -47.8286 | -15.8254 | 20.81 | 3.216 | 1009.1616 | 335.2 | -0.46 | -3.48 | 9.04 | 0.1 |  |  |  |  | 1009.16 | 0 | 0.35 | 324.29 | 153.96 | 0.26 | 5.79 | 8.16 | 18.72 | 5.34 | 20.77 | 5.49 | - | 2163.25 | 8.95 | 364 | 74.92 | 75
Mon Aug 24 07:39:21 | -47.8287 | -15.8253 | 21.1 | 3.216 | 1009.8715 | 334.4 | -0.3 | -6.64 | 6.87 | -0.01 |  |  |  |  | 1009.87 | 0 | 0.35 | 324.29 | 153.96 | 0.26 | 5.79 | 8.16 | 18.72 | 5.34 | 20.77 | 5.49 | - | 2163.25 | 8.95 | 365 | 75.96 | 75
Mon Aug 24 07:39:22 | -47.8287 | -15.8251 | 20.77 | 3.216 | 1010.2529 | 333.8 | -0.25 | -5.33 | 7.23 | 0.03 |  |  |  |  | 1010.25 | 0 | 0.36 | 286.51 | 155.22 | 0.96 | 5.85 | 9.23 | 18.65 | 5.36 | 20.67 | 5.49 | - | 2150.5 | 8.12 | 366 | 74.77 | 75
Mon Aug 24 07:39:23 | -47.8288 | -15.8249 | 21.17 | 3.216 | 1010.0623 | 333.3 | 1.31 | -3.33 | 8.06 | -0.08 |  |  |  |  | 1010.06 | 0 | 0.36 | 286.51 | 155.22 | 0.96 | 5.85 | 9.23 | 18.65 | 5.36 | 20.67 | 5.1 | - | 2150.5 | 8.12 | 367 | 76.21 | 75
Mon Aug 24 07:39:24 | -47.8289 | -15.8248 | 20.6 | 3.216 | 1010.281 | 333.7 | -1.04 | -6.09 | 7.92 | 0.05 |  |  |  |  | 1010.28 | 0 | 0.36 | 286.51 | 155.22 | 0.96 | 5.85 | 9.23 | 18.65 | 5.36 | 20.67 | 5.1 | - | 2150.5 | 8.12 | 368 | 74.16 | 75
Mon Aug 24 07:39:25 | -47.829 | -15.8246 | 21.07 | 3.216 | 1010.8718 | 332.8 | -0.91 | -1.99 | 7.88 | -0.15 |  |  |  |  | 1010.87 | 0 | 0.36 | 103.92 | 154.74 | 0.85 | 5.92 | 25.45 | 18.7 | 5.35 | 20.71 | 5.1 | - | 2143.5 | 2.95 | 369 | 75.85 | 75
Mon Aug 24 07:39:26 | -47.8291 | -15.8244 | 21.15 | 3.216 | 1011.2526 | 332.2 | 1.46 | -4.84 | 9.36 | 0.07 |  |  |  |  | 1011.25 | 0 | 0.36 | 103.92 | 154.74 | 0.85 | 5.92 | 25.45 | 18.7 | 5.35 | 20.71 | 26.27 | - | 2143.5 | 2.95 | 370 | 76.14 | 75
Mon Aug 24 07:39:27 | -47.8292 | -15.8242 | 20.95 | 3.216 | 1011.7495 | 332.9 | -0.57 | -4.47 | 7.26 | -0.11 |  |  |  |  | 1011.75 | 0 | 0.36 | 103.92 | 154.74 | 0.85 | 5.92 | 25.45 | 18.7 | 5.35 | 20.71 | 26.27 | - | 2143.5 | 2.95 | 371 | 75.42 | 75
Mon Aug 24 07:39:28 | -47.8293 | -15.8241 | 20.66 | 3.216 | 1011.9186 | 331.9 | -0.3 | -3.39 | 9.03 | 0.05 |  |  |  |  | 1011.92 | 0 | 0.37 | 207.17 | 155.23 | 0.85 | 5.92 | 12.77 | 18.66 | 5.36 | 20.64 | 26.27 | - | 2133.25 | 5.87 | 372 | 74.38 | 75
Mon Aug 24 07:39:29 | -47.8294 | -15.8239 | 20.75 | 3.216 | 1012.073 | 330.9 | 0.03 | -3.97 | 9.94 | 0.11 |  |  |  |  | 1012.07 | 0 | 0.37 | 207.17 | 155.23 | 1.38 | 5.98 | 12.77 | 18.66 | 5.36 | 20.64 | 20.39 | - | 2133.25 | 5.87 | 372 | 74.7 | 73
Mon Aug 24 07:39:30 | -47.8295 | -15.8237 | 21.46 | 3.216 | 1011.8877 | 330.3 | -0.08 | -3.49 | 6.67 | -0.04 |  |  |  |  | 1011.89 | 0 | 0.37 | 207.17 | 155.23 | 1.38 | 5.98 | 12.77 | 18.66 | 5.36 | 20.64 | 20.39 | - | 2133.25 | 5.87 | 373 | 77.26 | 73
Mon Aug 24 07:39:31 | -47.8296 | -15.8236 | 21.07 | 3.216 | 1011.946 | 330.3 | -0.2 | -4.3 | 8.46 | -0.01 |  |  |  |  | 1011.95 | 0 | 0.37 | 184.36 | 155.5 | 1.38 | 5.98 | 14.35 | 18.62 | 5.37 | 20.59 | 20.39 | - | 2152 | 5.09 | 375 | 75.85 | 73
Mon Aug 24 07:39:32 | -47.8297 | -15.8234 | 21.03 | 3.216 | 1011.7183 | 330.7 | -0.85 | -4 | 9.27 | -0.04 |  |  |  |  | 1011.72 | 0 | 0.37 | 184.36 | 155.5 | 0.85 | 6.04 | 14.35 | 18.62 | 5.37 | 20.59 | 10.59 | - | 2152 | 5.09 | 375 | 75.71 | 75
Mon Aug 24 07:39:33 | -47.8298 | -15.8232 | 21 | 3.216 | 1011.2745 | 330 | 0.02 | -4.06 | 9.79 | 0.1 |  |  |  |  | 1011.27 | 0 | 0.37 | 184.36 | 155.5 | 0.85 | 6.04 | 14.35 | 18.62 | 5.37 | 20.59 | 10.59 | - | 2152 | 5.09 | 376 | 75.6 | 75
Mon Aug 24 07:39:34 | -47.8299 | -15.8231 | 20.97 | 3.216 | 1011.7178 | 331.6 | -1.63 | -4.46 | 6.92 | 0.12 |  |  |  |  | 1011.72 | 0 | 0.38 | 196.43 | 155.87 | 0.85 | 6.04 | 13.46 | 18.58 | 5.38 | 20.53 | 10.59 | - | 2190.25 | 5.57 | 378 | 75.49 | 75
Mon Aug 24 07:39:35 | -47.83 | -15.8229 | 21.3 | 3.216 | 1011.7793 | 328.6 | -0.87 | -4.48 | 9.11 | 0.06 |  |  |  |  | 1011.78 | 0 | 0.38 | 196.43 | 155.87 | 0.51 | 6.11 | 13.46 | 18.58 | 5.38 | 20.53 | 5.49 | - | 2190.25 | 5.57 | 378 | 76.68 | 76
Mon Aug 24 07:39:36 | -47.8301 | -15.8228 | 21.18 | 3.216 | 1011.1913 | 328.7 | -0.69 | -6.75 | 11.66 | 0.1 |  |  |  |  | 1011.19 | 0 | 0.38 | 196.43 | 155.87 | 0.51 | 6.11 | 13.46 | 18.58 | 5.38 | 20.53 | 5.49 | - | 2190.25 | 5.57 | 379 | 76.25 | 76
Mon Aug 24 07:39:37 | -47.8302 | -15.8226 | 21.34 | 3.216 | 1010.6765 | 328.2 | 0.01 | -4.23 | 9.7 | 0.1 |  |  |  |  | 1010.68 | 0 | 0.38 | 107.96 | 155.44 | 0.51 | 6.11 | 24.5 | 18.63 | 5.37 | 20.56 | 5.49 | - | 2198.25 | 3.1 | 381 | 76.82 | 76
Mon Aug 24 07:39:38 | -47.8303 | -15.8224 | 21.47 | 3.216 | 1010.3871 | 327.6 | -0.13 | -3.96 | 8.45 | 0.04 |  |  |  |  | 1010.39 | 0 | 0.38 | 107.96 | 155.44 | 0.82 | 6.17 | 24.5 | 18.63 | 5.37 | 20.56 | 7.84 | - | 2198.25 | 3.1 | 381 | 77.29 | 76
Mon Aug 24 07:39:39 | -47.8304 | -15.8223 | 21.25 | 3.216 | 1010.0886 | 327.4 | -0.99 | -5.12 | 8.52 | 0.04 |  |  |  |  | 1010.09 | 0 | 0.38 | 107.96 | 155.44 | 0.82 | 6.17 | 24.5 | 18.63 | 5.37 | 20.56 | 7.84 | - | 2198.25 | 3.1 | 382 | 76.5 | 76
Mon Aug 24 07:39:40 | -47.8305 | -15.8221 | 21.59 | 3.216 | 1009.4681 | 327 | 0.25 | -3.59 | 9.38 | -0.02 |  |  |  |  | 1009.47 | 0 | 0.39 | 305.72 | 156.79 | 0.82 | 6.17 | 8.65 | 18.55 | 5.39 | 20.46 | 7.84 | - | 2253 | 8.78 | 384 | 77.72 | 76
Mon Aug 24 07:39:41 | -47.8306 | -15.8219 | 22.22 | 3.216 | 1008.87 | 327 | -0.16 | -4.79 | 9.36 | 0.09 |  |  |  |  | 1008.87 | 0 | 0.39 | 305.72 | 156.79 | 0.28 | 6.24 | 8.65 | 18.55 | 5.39 | 20.46 | 6.67 | - | 2253 | 8.78 | 385 | 79.99 | 78
Mon Aug 24 07:39:42 | -47.8307 | -15.8218 | 21.56 | 3.216 | 1008.4436 | 325.7 | -0.24 | -4.9 | 7.56 | 0.02 |  |  |  |  | 1008.44 | 0 | 0.39 | 305.72 | 156.79 | 0.28 | 6.24 | 8.65 | 18.55 | 5.39 | 20.46 | 6.67 | - | 2253 | 8.78 | 385 | 77.62 | 78
Mon Aug 24 07:39:43 | -47.8308 | -15.8216 | 20.2 | 3.216 | 1007.6233 | 325.4 | -0.56 | -4.13 | 7.69 | -0.09 |  |  |  |  | 1007.62 | 0 | 0.39 | 305.72 | 156.79 | 0.28 | 6.24 | 8.65 | 18.55 | 5.39 | 20.46 | 6.67 | - | 2253 | 8.78 | 386 | 72.72 | 78
Mon Aug 24 07:39:44 | -47.8309 | -15.8215 | 19.27 | 3.216 | 1007.4607 | 326.2 | -1.04 | -5.42 | 7.5 | 0.08 |  |  |  |  | 1007.46 | 0 | 0.39 | 85.02 | 156.15 | 2.72 | 6.3 | 31.11 | 18.65 | 5.36 | 20.55 | 4.71 | - | 2008 | 2.51 | 388 | 69.37 | 70
Mon Aug 24 07:39:45 | -47.831 | -15.8213 | 18.94 | 3.216 | 1007.2097 | 325 | 0.11 | -5.2 | 9.47 | 0.12 |  |  |  |  | 1007.21 | 0 | 0.39 | 85.02 | 156.15 | 2.72 | 6.3 | 31.11 | 18.65 | 5.36 | 20.55 | 4.71 | - | 2008 | 2.51 | 388 | 68.18 | 70
Mon Aug 24 07:39:46 | -47.8311 | -15.8212 | 18.92 | 3.216 | 1007.6118 | 327.9 | -1.15 | -4.4 | 7.47 | 0.12 |  |  |  |  | 1007.61 | 0 | 0.39 | 85.02 | 156.15 | 2.72 | 6.3 | 31.11 | 18.65 | 5.36 | 20.55 | 4.71 | - | 2008 | 2.51 | 389 | 68.11 | 70
Mon Aug 24 07:39:47 | -47.8312 | -15.821 | 19.38 | 3.216 | 1007.4126 | 323.5 | -0.05 | -3.11 | 9.14 | 0 |  |  |  |  | 1007.41 | 0 | 0.39 | 153.52 | 156.13 | 1.77 | 6.36 | 17.23 | 18.64 | 5.37 | 20.52 | 4.71 | - | 1985.25 | 4.06 | 391 | 69.77 | 68
Mon Aug 24 07:39:48 | -47.8313 | -15.8209 | 19.28 | 3.216 | 1007.2828 | 324.2 | 0.17 | -6.66 | 8.43 | 0.08 |  |  |  |  | 1007.28 | 0 | 0.39 | 153.52 | 156.13 | 1.77 | 6.36 | 17.23 | 18.64 | 5.37 | 20.52 | 5.1 | - | 1985.25 | 4.06 | 391 | 69.41 | 68
Mon Aug 24 07:39:49 | -47.8314 | -15.8208 | 19.39 | 3.216 | 1006.5242 | 323.8 | 0.2 | -5.43 | 9.43 | 0.13 |  |  |  |  | 1006.52 | 0 | 0.39 | 153.52 | 156.13 | 1.77 | 6.36 | 17.23 | 18.64 | 5.37 | 20.52 | 5.1 | - | 1985.25 | 4.06 | 392 | 69.8 | 68
Mon Aug 24 07:39:50 | -47.8315 | -15.8206 | 19.26 | 3.216 | 1006.4758 | 323.6 | -0.66 | -6.06 | 10.21 | 0.03 |  |  |  |  | 1006.48 | 0 | 0.4 | 156.24 | 156.13 | 1.34 | 6.42 | 16.93 | 18.62 | 5.37 | 20.49 | 5.1 | - | 1951.75 | 4.02 | 394 | 69.34 | 68
Mon Aug 24 07:39:51 | -47.8316 | -15.8205 | 19.08 | 3.216 | 1006.1523 | 323.4 | 0.22 | -3.59 | 8.49 | -0.04 |  |  |  |  | 1006.15 | 0 | 0.4 | 156.24 | 156.13 | 1.34 | 6.42 | 16.93 | 18.62 | 5.37 | 20.49 | 5.49 | - | 1951.75 | 4.02 | 394 | 68.69 | 68
Mon Aug 24 07:39:52 | -47.8317 | -15.8204 | 17.98 | 3.216 | 1006.145 | 322.3 | -0.1 | -4.6 | 11.22 | 0.08 |  |  |  |  | 1006.15 | 0 | 0.4 | 156.24 | 156.13 | 1.34 | 6.42 | 16.93 | 18.62 | 5.37 | 20.49 | 5.49 | - | 1951.75 | 4.02 | 395 | 64.73 | 68
Mon Aug 24 07:39:53 | -47.8319 | -15.8202 | 18.19 | 3.216 | 1006.0999 | 322.5 | 0.04 | -5.76 | 8.53 | 0.01 |  |  |  |  | 1006.1 | 0 | 0.4 | 76.8 | 155.44 | 0.48 | 6.48 | 34.44 | 18.74 | 5.34 | 20.6 | 5.49 | - | 1905 | 1.97 | 397 | 65.48 | 65
Mon Aug 24 07:39:54 | -47.832 | -15.8201 | 18.32 | 3.216 | 1005.7247 | 321.9 | -0.43 | -6.1 | 7.41 | 0.03 |  |  |  |  | 1005.72 | 0 | 0.4 | 76.8 | 155.44 | 0.48 | 6.48 | 34.44 | 18.74 | 5.34 | 20.6 | 4.71 | - | 1905 | 1.97 | 397 | 65.95 | 65
Mon Aug 24 07:39:55 | -47.8321 | -15.82 | 17.91 | 3.216 | 1005.9009 | 322 | -0.21 | -6.78 | 8.33 | 0.04 |  |  |  |  | 1005.9 | 0 | 0.4 | 76.8 | 155.44 | 0.48 | 6.48 | 34.44 | 18.74 | 5.34 | 20.6 | 4.71 | - | 1905 | 1.97 | 398 | 64.48 | 65
Mon Aug 24 07:39:56 | -47.8322 | -15.8198 | 16.54 | 3.216 | 1005.5573 | 321.1 | 0.25 | -4.39 | 8.58 | 0.02 |  |  |  |  | 1005.56 | 0 | 0.4 | 74.26 | 154.74 | 0.48 | 6.48 | 35.62 | 18.75 | 5.33 | 20.6 | 4.71 | - | 1667.5 | 1.82 | 400 | 59.54 | 65
Mon Aug 24 07:39:57 | -47.8323 | -15.8197 | 15.49 | 3.216 | 1005.2073 | 321.4 | -1.56 | -5.81 | 8.62 | 0.12 |  |  |  |  | 1005.21 | 0 | 0.4 | 74.26 | 154.74 | 2.54 | 6.53 | 35.62 | 18.75 | 5.33 | 20.6 | 3.14 | - | 1667.5 | 1.82 | 400 | 55.76 | 57
Mon Aug 24 07:39:58 | -47.8324 | -15.8196 | 15.61 | 3.216 | 1004.6477 | 321.6 | -0.47 | -4.98 | 6.77 | 0.03 |  |  |  |  | 1004.65 | 0 | 0.4 | 74.26 | 154.74 | 2.54 | 6.53 | 35.62 | 18.75 | 5.33 | 20.6 | 3.14 | - | 1667.5 | 1.82 | 401 | 56.2 | 57
Mon Aug 24 07:39:59 | -47.8324 | -15.8195 | 15.19 | 3.216 | 1004.0054 | 319.6 | -0.88 | -6.47 | 8.02 | 0.05 |  |  |  |  | 1004.01 | 0 | 0.4 | 78.02 | 154.08 | 2.54 | 6.53 | 33.9 | 18.86 | 5.3 | 20.71 | 3.14 | - | 1529.5 | 1.68 | 403 | 54.68 | 57
Mon Aug 24 07:40:00 | -47.8325 | -15.8194 | 14.45 | 3.216 | 1003.8827 | 320.2 | -1 | -3.23 | 10.97 | 0.16 |  |  |  |  | 1003.88 | 0 | 0.4 | 78.02 | 154.08 | 1.68 | 6.58 | 33.9 | 18.86 | 5.3 | 20.71 | 2.75 | - | 1529.5 | 1.68 | 403 | 52.02 | 53
Mon Aug 24 07:40:01 | -47.8326 | -15.8193 | 14.35 | 3.216 | 1003.5 | 320 | 0.63 | -2.75 | 8.27 | -0.09 |  |  |  |  | 1003.5 | 0 | 0.4 | 78.02 | 154.08 | 1.68 | 6.58 | 33.9 | 18.86 | 5.3 | 20.71 | 2.75 | - | 1529.5 | 1.68 | 404 | 51.66 | 53
Mon Aug 24 07:40:02 | -47.8327 | -15.8192 | 15.06 | 3.216 | 1002.7188 | 319.7 | -0.24 | -5.06 | 9.09 | 0.04 |  |  |  |  | 1002.72 | 0 | 0.41 | 273.24 | 155.09 | 1.68 | 6.58 | 9.68 | 18.8 | 5.32 | 20.62 | 2.75 | - | 1597.75 | 5.48 | 406 | 54.22 | 53
Mon Aug 24 07:40:03 | -47.8328 | -15.8191 | 15.95 | 3.216 | 1002.0558 | 320.6 | 0.58 | -5.3 | 7.54 | -0.04 |  |  |  |  | 1002.06 | 0 | 0.41 | 273.24 | 155.09 | 0.78 | 6.63 | 9.68 | 18.8 | 5.32 | 20.62 | 4.71 | - | 1597.75 | 5.48 | 406 | 57.42 | 55
Mon Aug 24 07:40:04 | -47.8329 | -15.819 | 16.03 | 3.216 | 1002.1401 | 320.8 | -0.54 | -4.35 | 8.38 | -0.05 |  |  |  |  | 1002.14 | 0 | 0.41 | 273.24 | 155.09 | 0.78 | 6.63 | 9.68 | 18.8 | 5.32 | 20.62 | 4.71 | - | 1597.75 | 5.48 | 407 | 57.71 | 55
Mon Aug 24 07:40:05 | -47.833 | -15.8189 | 16.72 | 3.216 | 1001.1219 | 321 | -0.15 | -3.61 | 8.24 | -0.06 |  |  |  |  | 1001.12 | 0 | 0.41 | 339.79 | 156.64 | 0.78 | 6.63 | 7.78 | 18.72 | 5.34 | 20.52 | 4.71 | - | 1750.75 | 7.07 | 409 | 60.19 | 55
Mon Aug 24 07:40:06 | -47.8331 | -15.8188 | 17.58 | 3.216 | 1000.797 | 320 | 0.21 | -4.41 | 9.41 | 0.04 |  |  |  |  | 1000.8 | 0 | 0.41 | 339.79 | 156.64 | 0.81 | 6.67 | 7.78 | 18.72 | 5.34 | 20.52 | 28.63 | - | 1750.75 | 7.07 | 409 | 63.29 | 61
Mon Aug 24 07:40:07 | -47.8332 | -15.8186 | 18.33 | 3.216 | 1000.5355 | 319.8 | -0.25 | -3.72 | 8.67 | -0.02 |  |  |  |  | 1000.54 | 0 | 0.41 | 339.79 | 156.64 | 0.81 | 6.67 | 7.78 | 18.72 | 5.34 | 20.52 | 28.63 | - | 1750.75 | 7.07 | 410 | 65.99 | 61
Mon Aug 24 07:40:08 | -47.8333 | -15.8185 | 18.31 | 3.216 | 1000.542 | 319.1 | 0.57 | -4.03 | 8.03 | -0.02 |  |  |  |  | 1000.54 | 0 | 0.42 | 336.81 | 158.15 | 0.81 | 6.67 | 7.85 | 18.64 | 5.36 | 20.43 | 28.63 | - | 1936 | 7.77 | 412 | 65.92 | 61
Mon Aug 24 07:40:09 | -47.8334 | -15.8184 | 19.28 | 3.216 | 1000.6342 | 316.3 | 1.36 | -3.98 | 8.95 | 0.03 |  |  |  |  | 1000.63 | 0 | 0.42 | 336.81 | 158.15 | 1.08 | 6.73 | 7.85 | 18.64 | 5.36 | 20.43 | 65.1 | - | 1936 | 7.77 | 412 | 69.41 | 67
Mon Aug 24 07:40:10 | -47.8336 | -15.8183 | 19.61 | 3.216 | 1001.0487 | 316 | -0.08 | -3.2 | 9.5 | 0.04 |  |  |  |  | 1001.05 | 0 | 0.42 | 336.81 | 158.15 | 1.08 | 6.73 | 7.85 | 18.64 | 5.36 | 20.43 | 65.1 | - | 1936 | 7.77 | 413 | 70.6 | 67
Mon Aug 24 07:40:11 | -47.8337 | -15.8181 | 20.11 | 3.216 | 1001.3485 | 313.9 | 0.12 | -4.48 | 8.74 | 0.02 |  |  |  |  | 1001.35 | 0 | 0.43 | 340.21 | 159.65 | 1.08 | 6.73 | 7.77 | 18.57 | 5.39 | 20.33 | 65.1 | - | 2085.25 | 8.62 | 415 | 72.4 | 67
Mon Aug 24 07:40:12 | -47.8338 | -15.818 | 20.35 | 3.216 | 1001.2886 | 313.8 | 1.24 | -4.51 | 7.93 | 0.07 |  |  |  |  | 1001.29 | 0 | 0.43 | 340.21 | 159.65 | 0.4 | 6.79 | 7.77 | 18.57 | 5.39 | 20.33 | 47.06 | - | 2085.25 | 8.62 | 415 | 73.26 | 72
Mon Aug 24 07:40:13 | -47.834 | -15.8179 | 20.93 | 3.216 | 1002.1022 | 313.2 | -0.5 | -4.08 | 9.99 | 0.12 |  |  |  |  | 1002.1 | 0 | 0.43 | 340.21 | 159.65 | 0.4 | 6.79 | 7.77 | 18.57 | 5.39 | 20.33 | 47.06 | - | 2085.25 | 8.62 | 416 | 75.35 | 72
Mon Aug 24 07:40:14 | -47.8341 | -15.8177 | 21.1 | 3.216 | 1003.147 | 311.9 | 0.43 | -5.26 | 7.24 | 0.01 |  |  |  |  | 1003.15 | 0 | 0.43 | 93.3 | 159.11 | 0.4 | 6.79 | 28.35 | 18.63 | 5.37 | 20.39 | 47.06 | - | 2085.25 | 2.54 | 418 | 75.96 | 72
Mon Aug 24 07:40:15 | -47.8343 | -15.8176 | 20.42 | 3.216 | 1003.6399 | 309.4 | 0.41 | -4.14 | 7.74 | -0.09 |  |  |  |  | 1003.64 | 0 | 0.43 | 93.3 | 159.11 | 2.96 | 6.85 | 28.35 | 18.63 | 5.37 | 20.39 | 18.82 | - | 2114.75 | 2.54 | 419 | 73.51 | 73
Mon Aug 24 07:40:16 | -47.8344 | -15.8175 | 20.44 | 3.216 | 1004.0928 | 307.7 | 0.21 | -4.04 | 9.21 | 0.05 |  |  |  |  | 1004.09 | 0 | 0.43 | 93.3 | 159.11 | 2.96 | 6.85 | 28.35 | 18.63 | 5.37 | 20.39 | 18.82 | - | 2114.75 | 2.54 | 419 | 73.58 | 73
Mon Aug 24 07:40:17 | -47.8346 | -15.8174 | 21.22 | 3.216 | 1005.5559 | 305.2 | -0.66 | -4.14 | 9.63 | 0.09 |  |  |  |  | 1005.56 | 0 | 0.43 | 93.3 | 159.11 | 2.96 | 6.85 | 28.35 | 18.63 | 5.37 | 20.39 | 18.82 | - | 2114.75 | 2.54 | 420 | 76.39 | 73
Mon Aug 24 07:40:18 | -47.8347 | -15.8173 | 20.11 | 3.216 | 1005.9258 | 303.2 | -0.01 | -3.72 | 8.59 | 0.03 |  |  |  |  | 1005.93 | 0 | 0.43 | 229.43 | 159.68 | 3.39 | 6.92 | 11.53 | 18.58 | 5.38 | 20.33 | 18.82 | - | 2102 | 6.33 | 422 | 72.4 | 73
Mon Aug 24 07:40:19 | -47.8349 | -15.8172 | 20.83 | 3.216 | 1005.9976 | 301.8 | 0.11 | -4.81 | 9.28 | 0.08 |  |  |  |  | 1006 | 0 | 0.43 | 229.43 | 159.68 | 3.39 | 6.92 | 11.53 | 18.58 | 5.38 | 20.33 | 12.16 | - | 2102 | 6.33 | 422 | 74.99 | 73
Mon Aug 24 07:40:20 | -47.8351 | -15.8171 | 19.97 | 3.216 | 1006.3396 | 300.8 | 0.15 | -4.18 | 10.04 | 0.07 |  |  |  |  | 1006.34 | 0 | 0.43 | 229.43 | 159.68 | 3.39 | 6.92 | 11.53 | 18.58 | 5.38 | 20.33 | 12.16 | - | 2102 | 6.33 | 423 | 71.89 | 73
Mon Aug 24 07:40:21 | -47.8352 | -15.817 | 20.27 | 3.216 | 1006.6157 | 299.7 | 0.32 | -3.44 | 8.82 | -0.02 |  |  |  |  | 1006.62 | 0 | 0.44 | 274.43 | 160.6 | 0.97 | 6.98 | 9.64 | 18.52 | 5.4 | 20.25 | 20.78 | - | 2092.75 | 7.57 | 425 | 72.97 | 72
Mon Aug 24 07:40:22 | -47.8354 | -15.8169 | 20.66 | 3.216 | 1007.1077 | 297.7 | -0.27 | -3.51 | 8.26 | 0.01 |  |  |  |  | 1007.11 | 0 | 0.44 | 274.43 | 160.6 | 0.97 | 6.98 | 9.64 | 18.52 | 5.4 | 20.25 | 20.78 | - | 2092.75 | 7.57 | 425 | 74.38 | 72
Mon Aug 24 07:40:23 | -47.8356 | -15.8168 | 20.35 | 3.216 | 1007.5385 | 297 | 0.31 | -3.48 | 8.66 | -0.03 |  |  |  |  | 1007.54 | 0 | 0.44 | 274.43 | 160.6 | 0.97 | 6.98 | 9.64 | 18.52 | 5.4 | 20.25 | 20.78 | - | 2092.75 | 7.57 | 426 | 73.26 | 72
Mon Aug 24 07:40:24 | -47.8357 | -15.8167 | 20.5 | 3.216 | 1008.0907 | 295.9 | 0.54 | -4.29 | 8.89 | -0.01 |  |  |  |  | 1008.09 | 0 | 0.45 | 241.9 | 161.25 | 0.26 | 7.04 | 10.93 | 18.47 | 5.41 | 20.18 | 20.78 | - | 2100.75 | 6.58 | 428 | 73.8 | 73
Mon Aug 24 07:40:25 | -47.8359 | -15.8167 | 20.34 | 3.216 | 1008.5454 | 295.3 | -0.35 | -4.08 | 8.35 | -0.03 |  |  |  |  | 1008.55 | 0 | 0.45 | 241.9 | 161.25 | 0.26 | 7.04 | 10.93 | 18.47 | 5.41 | 20.18 | 12.16 | - | 2100.75 | 6.58 | 428 | 73.22 | 73
Mon Aug 24 07:40:26 | -47.8361 | -15.8166 | 20.46 | 3.216 | 1009.272 | 296.7 | -1.01 | -4.16 | 9.01 | 0.03 |  |  |  |  | 1009.27 | 0 | 0.45 | 241.9 | 161.25 | 0.26 | 7.04 | 10.93 | 18.47 | 5.41 | 20.18 | 12.16 | - | 2100.75 | 6.58 | 429 | 73.66 | 73
Mon Aug 24 07:40:27 | -47.8362 | -15.8165 | 20.78 | 3.216 | 1009.6521 | 296 | -0.26 | -4.6 | 9.93 | 0.13 |  |  |  |  | 1009.65 | 0 | 0.45 | 258.81 | 162.03 | 0.66 | 7.1 | 10.22 | 18.42 | 5.43 | 20.11 | 5.1 | - | 2125 | 7.14 | 431 | 74.81 | 73
Mon Aug 24 07:40:28 | -47.8364 | -15.8164 | 20.53 | 3.216 | 1010.3533 | 295.6 | 0.21 | -2.78 | 8.05 | -0.01 |  |  |  |  | 1010.35 | 0 | 0.45 | 258.81 | 162.03 | 0.66 | 7.1 | 10.22 | 18.42 | 5.43 | 20.11 | 5.1 | - | 2125 | 7.14 | 431 | 73.91 | 73
Mon Aug 24 07:40:29 | -47.8366 | -15.8163 | 20.36 | 3.216 | 1011.0654 | 296.1 | -0.39 | -3.85 | 9.71 | 0.08 |  |  |  |  | 1011.07 | 0 | 0.45 | 258.81 | 162.03 | 0.66 | 7.1 | 10.22 | 18.42 | 5.43 | 20.11 | 5.1 | - | 2125 | 7.14 | 432 | 73.3 | 73
Mon Aug 24 07:40:30 | -47.8368 | -15.8163 | 20.72 | 3.216 | 1011.9504 | 296 | -0.45 | -4.58 | 8.62 | 0.03 |  |  |  |  | 1011.95 | 0 | 0.46 | 328.23 | 163.34 | 0.3 | 7.16 | 8.06 | 18.35 | 5.45 | 20.02 | 11.76 | - | 2111.75 | 9.06 | 434 | 74.59 | 73
Mon Aug 24 07:40:31 | -47.8369 | -15.8162 | 20.74 | 3.216 | 1012.3503 | 296 | -0.09 | -4.73 | 9.12 | 0.07 |  |  |  |  | 1012.35 | 0 | 0.46 | 328.23 | 163.34 | 0.3 | 7.16 | 8.06 | 18.35 | 5.45 | 20.02 | 11.76 | - | 2111.75 | 9.06 | 434 | 74.66 | 73
Mon Aug 24 07:40:32 | -47.8371 | -15.8161 | 20.6 | 3.216 | 1012.658 | 295.6 | -0.06 | -3.4 | 9.28 | -0.01 |  |  |  |  | 1012.66 | 0 | 0.46 | 328.23 | 163.34 | 0.3 | 7.16 | 8.06 | 18.35 | 5.45 | 20.02 | 11.76 | - | 2111.75 | 9.06 | 435 | 74.16 | 73
Mon Aug 24 07:40:33 | -47.8373 | -15.816 | 20.89 | 3.216 | 1012.9006 | 295.8 | 0.06 | -3.89 | 8.42 | -0.04 |  |  |  |  | 1012.9 | 0 | 0.47 | 232.99 | 163.88 | 0.2 | 7.22 | 11.35 | 18.3 | 5.46 | 19.96 | 11.76 | - | 2136.75 | 6.43 | 437 | 75.2 | 75
Mon Aug 24 07:40:34 | -47.8374 | -15.8159 | 20.82 | 3.216 | 1013.6489 | 295.5 | -0.24 | -3.25 | 10.61 | 0.06 |  |  |  |  | 1013.65 | 0 | 0.47 | 232.99 | 163.88 | 0.2 | 7.22 | 11.35 | 18.3 | 5.46 | 19.96 | 15.29 | - | 2136.75 | 6.43 | 437 | 74.95 | 75
Mon Aug 24 07:40:35 | -47.8376 | -15.8159 | 20.99 | 3.216 | 1014.1128 | 295.1 | 0.66 | -4.51 | 7.73 | -0.07 |  |  |  |  | 1014.11 | 0 | 0.47 | 232.99 | 163.88 | 0.2 | 7.22 | 11.35 | 18.3 | 5.46 | 19.96 | 15.29 | - | 2136.75 | 6.43 | 438 | 75.56 | 75
Mon Aug 24 07:40:36 | -47.8378 | -15.8158 | 21.35 | 3.216 | 1014.5558 | 296.3 | 0.65 | -4.03 | 9.6 | 0.02 |  |  |  |  | 1014.56 | 0 | 0.47 | 305.95 | 164.98 | 0.86 | 7.29 | 8.65 | 18.24 | 5.48 | 19.88 | 15.29 | - | 2182.5 | 8.68 | 440 | 76.86 | 76
Mon Aug 24 07:40:37 | -47.838 | -15.8157 | 21.59 | 3.216 | 1015.0309 | 295.9 | 0.92 | -4.05 | 7.65 | -0.09 |  |  |  |  | 1015.03 | 0 | 0.47 | 305.95 | 164.98 | 0.86 | 7.29 | 8.65 | 18.24 | 5.48 | 19.88 | 32.94 | - | 2182.5 | 8.68 | 440 | 77.72 | 76
Mon Aug 24 07:40:38 | -47.8382 | -15.8156 | 21.7 | 3.216 | 1015.504 | 295.6 | -0.44 | -5.84 | 8.51 | 0.06 |  |  |  |  | 1015.5 | 0 | 0.47 | 305.95 | 164.98 | 0.86 | 7.29 | 8.65 | 18.24 | 5.48 | 19.88 | 32.94 | - | 2182.5 | 8.68 | 441 | 78.12 | 76
Mon Aug 24 07:40:39 | -47.8383 | -15.8155 | 21.29 | 3.216 | 1015.8872 | 296.4 | -0.46 | -3.85 | 8.48 | -0.03 |  |  |  |  | 1015.89 | 0 | 0.48 | 297.8 | 166 | 0.36 | 7.35 | 8.88 | 18.18 | 5.5 | 19.8 | 32.94 | - | 2227.5 | 8.56 | 443 | 76.64 | 77
Mon Aug 24 07:40:40 | -47.8385 | -15.8154 | 22.05 | 3.216 | 1016.8101 | 296 | 0.13 | -3.77 | 10.61 | 0.03 |  |  |  |  | 1016.81 | 0 | 0.48 | 297.8 | 166 | 0.36 | 7.35 | 8.88 | 18.18 | 5.5 | 19.8 | 23.92 | - | 2227.5 | 8.56 | 443 | 79.38 | 77
Mon Aug 24 07:40:41 | -47.8387 | -15.8154 | 22.14 | 3.216 | 1016.6135 | 295.9 | -0.38 | -2.97 | 9.4 | 0.03 |  |  |  |  | 1016.61 | 0 | 0.48 | 297.8 | 166 | 0.36 | 7.35 | 8.88 | 18.18 | 5.5 | 19.8 | 23.92 | - | 2227.5 | 8.56 | 444 | 79.7 | 77
Mon Aug 24 07:40:42 | -47.8389 | -15.8153 | 22.62 | 3.216 | 1017.7341 | 294.9 | -0.49 | -3.69 | 9.44 | -0.05 |  |  |  |  | 1017.73 | 0 | 0.49 | 327.27 | 167.23 | 0.36 | 7.35 | 8.08 | 18.11 | 5.52 | 19.71 | 23.92 | - | 2337 | 9.53 | 446 | 81.43 | 77
Mon Aug 24 07:40:43 | -47.8391 | -15.8152 | 23.06 | 3.216 | 1018.0643 | 296.1 | 0.68 | -3.6 | 10.53 | 0.16 |  |  |  |  | 1018.06 | 0 | 0.49 | 327.27 | 167.23 | 0.43 | 7.42 | 8.08 | 18.11 | 5.52 | 19.71 | 24.31 | - | 2337 | 9.53 | 446 | 83.02 | 81
Mon Aug 24 07:40:44 | -47.8393 | -15.8151 | 23.49 | 3.216 | 1018.2197 | 295.4 | 1.17 | -3.55 | 8.91 | 0.04 |  |  |  |  | 1018.22 | 0 | 0.49 | 327.27 | 167.23 | 0.43 | 7.42 | 8.08 | 18.11 | 5.52 | 19.71 | 24.31 | - | 2337 | 9.53 | 447 | 84.56 | 81
Mon Aug 24 07:40:45 | -47.8395 | -15.815 | 23.64 | 3.216 | 1017.6567 | 296.5 | -0.76 | -3.36 | 9.17 | 0.02 |  |  |  |  | 1017.66 | 0 | 0.49 | 97.14 | 166.7 | 0.43 | 7.42 | 27.23 | 18.17 | 5.5 | 19.77 | 24.31 | - | 2398.25 | 2.97 | 449 | 85.1 | 81
Mon Aug 24 07:40:46 | -47.8397 | -15.8149 | 23.28 | 3.216 | 1018.0304 | 295.8 | 0.55 | -3.73 | 10.07 | 0.08 |  |  |  |  | 1018.03 | 0 | 0.49 | 97.14 | 166.7 | 2.1 | 7.49 | 27.23 | 18.17 | 5.5 | 19.77 | 18.43 | - | 2398.25 | 2.97 | 449 | 83.81 | 83
Mon Aug 24 07:40:47 | -47.8399 | -15.8148 | 23.52 | 3.216 | 1018.6018 | 297.1 | 0.88 | -3.93 | 10.22 | 0.14 |  |  |  |  | 1018.6 | 0 | 0.49 | 97.14 | 166.7 | 2.1 | 7.49 | 27.23 | 18.17 | 5.5 | 19.77 | 18.43 | - | 2398.25 | 2.97 | 450 | 84.67 | 83
Mon Aug 24 07:40:48 | -47.8401 | -15.8147 | 23.09 | 3.216 | 1018.7388 | 299.1 | -0.98 | -4.55 | 8.42 | 0.03 |  |  |  |  | 1018.74 | 0 | 0.5 | 253.78 | 167.36 | 2.1 | 7.49 | 10.42 | 18.12 | 5.52 | 19.7 | 18.43 | - | 2413.25 | 7.96 | 452 | 83.12 | 83
Mon Aug 24 07:40:49 | -47.8403 | -15.8146 | 23.77 | 3.216 | 1019.2108 | 297.9 | -0.03 | -4.85 | 8.31 | 0 |  |  |  |  | 1019.21 | 0 | 0.5 | 253.78 | 167.36 | 0.12 | 7.56 | 10.42 | 18.12 | 5.52 | 19.7 | 32.16 | - | 2413.25 | 7.96 | 452 | 85.57 | 83
Mon Aug 24 07:40:50 | -47.8405 | -15.8145 | 24.02 | 3.216 | 1019.4281 | 297.3 | -0.48 | -5.74 | 8.41 | -0.01 |  |  |  |  | 1019.43 | 0 | 0.5 | 253.78 | 167.36 | 0.12 | 7.56 | 10.42 | 18.12 | 5.52 | 19.7 | 32.16 | - | 2413.25 | 7.96 | 453 | 86.47 | 83
Mon Aug 24 07:40:51 | -47.8407 | -15.8144 | 23.52 | 3.216 | 1019.637 | 296.8 | -0.11 | -3.12 | 9.83 | 0.07 |  |  |  |  | 1019.64 | 0 | 0.5 | 97.89 | 166.84 | 0.12 | 7.56 | 27.02 | 18.18 | 5.5 | 19.75 | 32.16 | - | 2410 | 3.07 | 455 | 84.67 | 83
Mon Aug 24 07:40:52 | -47.8408 | -15.8143 | 23.16 | 3.216 | 1019.7482 | 296.1 | -1.23 | -4.51 | 10.3 | 0.04 |  |  |  |  | 1019.75 | 0 | 0.5 | 97.89 | 166.84 | 1.67 | 7.63 | 27.02 | 18.18 | 5.5 | 19.75 | 15.29 | - | 2410 | 3.07 | 455 | 83.38 | 83
Mon Aug 24 07:40:53 | -47.841 | -15.8142 | 23.28 | 3.216 | 1019.7844 | 296.1 | 1 | -5.16 | 9.07 | 0.09 |  |  |  |  | 1019.78 | 0 | 0.5 | 97.89 | 166.84 | 1.67 | 7.63 | 27.02 | 18.18 | 5.5 | 19.75 | 15.29 | - | 2410 | 3.07 | 456 | 83.81 | 83
Mon Aug 24 07:40:54 | -47.8412 | -15.8141 | 23.29 | 3.216 | 1020.2982 | 296.5 | -1.16 | -4.26 | 8.14 | 0.02 |  |  |  |  | 1020.3 | 0 | 0.5 | 82.39 | 166.21 | 1.67 | 7.63 | 32.1 | 18.27 | 5.47 | 19.84 | 15.29 | - | 2361.75 | 2.59 | 458 | 83.84 | 83
Mon Aug 24 07:40:55 | -47.8414 | -15.814 | 22.84 | 3.216 | 1020.5262 | 296.4 | -0.43 | -5.69 | 9.22 | 0.12 |  |  |  |  | 1020.53 | 0 | 0.5 | 82.39 | 166.21 | 1.84 | 7.7 | 32.1 | 18.27 | 5.47 | 19.84 | 12.55 | - | 2361.75 | 2.59 | 458 | 82.22 | 82
Mon Aug 24 07:40:56 | -47.8416 | -15.8139 | 23.12 | 3.216 | 1020.8905 | 296 | 0.03 | -4.78 | 7.46 | -0.05 |  |  |  |  | 1020.89 | 0 | 0.5 | 82.39 | 166.21 | 1.84 | 7.7 | 32.1 | 18.27 | 5.47 | 19.84 | 12.55 | - | 2361.75 | 2.59 | 459 | 83.23 | 82
Mon Aug 24 07:40:57 | -47.8418 | -15.8138 | 22.62 | 3.216 | 1021.0076 | 296.1 | 0.43 | -4.33 | 9.53 | 0.09 |  |  |  |  | 1021.01 | 0 | 0.51 | 96.97 | 165.71 | 1.84 | 7.7 | 27.27 | 18.32 | 5.46 | 19.89 | 12.55 | - | 2328 | 3.01 | 461 | 81.43 | 82
Mon Aug 24 07:40:58 | -47.842 | -15.8138 | 22.44 | 3.216 | 1020.9792 | 295.9 | -0.25 | -3.14 | 8.9 | -0.01 |  |  |  |  | 1020.98 | 0 | 0.51 | 96.97 | 165.71 | 0.43 | 7.77 | 27.27 | 18.32 | 5.46 | 19.89 | 14.9 | - | 2328 | 3.01 | 461 | 80.78 | 81
Mon Aug 24 07:40:59 | -47.8422 | -15.8137 | 22.95 | 3.216 | 1021.5989 | 295.6 | -0.2 | -5.76 | 7.9 | 0.02 |  |  |  |  | 1021.6 | 0 | 0.51 | 96.97 | 165.71 | 0.43 | 7.77 | 27.27 | 18.32 | 5.46 | 19.89 | 14.9 | - | 2328 | 3.01 | 462 | 82.62 | 81
Mon Aug 24 07:41:00 | -47.8424 | -15.8136 | 22.13 | 3.216 | 1021.6995 | 295.7 | 0.38 | -6.26 | 9.36 | 0.1 |  |  |  |  | 1021.7 | 0 | 0.51 | 89.03 | 165.15 | 0.43 | 7.77 | 29.71 | 18.39 | 5.44 | 19.95 | 14.9 | - | 2249.5 | 2.73 | 464 | 79.67 | 81
Mon Aug 24 07:41:01 | -47.8426 | -15.8135 | 21.51 | 3.216 | 1021.8259 | 295.5 | 0.55 | -4.71 | 8.25 | -0.01 |  |  |  |  | 1021.83 | 0 | 0.51 | 89.03 | 165.15 | 1.67 | 7.83 | 29.71 | 18.39 | 5.44 | 19.95 | 5.1 | - | 2249.5 | 2.73 | 464 | 77.44 | 78
Mon Aug 24 07:41:02 | -47.8427 | -15.8134 | 20.29 | 3.216 | 1021.7632 | 295.6 | 0.23 | -6.66 | 7.84 | 0.05 |  |  |  |  | 1021.76 | 0 | 0.51 | 89.03 | 165.15 | 1.67 | 7.83 | 29.71 | 18.39 | 5.44 | 19.95 | 5.1 | - | 2249.5 | 2.73 | 465 | 73.04 | 78
Mon Aug 24 07:41:03 | -47.8429 | -15.8133 | 19.39 | 3.216 | 1021.7629 | 295.7 | -0.11 | -3.65 | 9.17 | 0.02 |  |  |  |  | 1021.76 | 0 | 0.51 | 85.45 | 164.57 | 1.67 | 7.83 | 30.95 | 18.47 | 5.41 | 20.03 | 5.1 | - | 1992.75 | 2.52 | 467 | 69.8 | 78
Mon Aug 24 07:41:04 | -47.8431 | -15.8133 | 19.13 | 3.216 | 1021.8701 | 296 | -0.08 | -4.94 | 8.99 | 0.06 |  |  |  |  | 1021.87 | 0 | 0.51 | 85.45 | 164.57 | 1.8 | 7.89 | 30.95 | 18.47 | 5.41 | 20.03 | 9.02 | - | 1992.75 | 2.52 | 467 | 68.87 | 68
Mon Aug 24 07:41:05 | -47.8432 | -15.8132 | 19.31 | 3.216 | 1021.8242 | 295.8 | 0.65 | -3.89 | 8.67 | -0.01 |  |  |  |  | 1021.82 | 0 | 0.51 | 85.45 | 164.57 | 1.8 | 7.89 | 30.95 | 18.47 | 5.41 | 20.03 | 9.02 | - | 1992.75 | 2.52 | 468 | 69.52 | 68
Mon Aug 24 07:41:06 | -47.8434 | -15.8131 | 18.87 | 3.216 | 1021.8408 | 296.4 | -0.13 | -4.83 | 9.86 | 0.01 |  |  |  |  | 1021.84 | 0 | 0.51 | 78.67 | 163.95 | 1.8 | 7.89 | 33.62 | 18.57 | 5.39 | 20.12 | 9.02 | - | 1929.75 | 2.02 | 470 | 67.93 | 68
Mon Aug 24 07:41:07 | -47.8435 | -15.813 | 18.76 | 3.216 | 1021.7756 | 295.8 | 0.33 | -4.61 | 10.25 | 0.17 |  |  |  |  | 1021.78 | 0 | 0.51 | 78.67 | 163.95 | 0.93 | 7.95 | 33.62 | 18.57 | 5.39 | 20.12 | 4.31 | - | 1929.75 | 2.02 | 470 | 67.54 | 67
Mon Aug 24 07:41:08 | -47.8437 | -15.813 | 18.32 | 3.216 | 1021.923 | 296.5 | 0.25 | -3.7 | 8.97 | 0 |  |  |  |  | 1021.92 | 0 | 0.51 | 78.67 | 163.95 | 0.93 | 7.95 | 33.62 | 18.57 | 5.39 | 20.12 | 4.31 | - | 1929.75 | 2.02 | 471 | 65.95 | 67
Mon Aug 24 07:41:09 | -47.8438 | -15.8129 | 18.79 | 3.216 | 1021.1946 | 299.3 | -0.54 | -4.3 | 8.65 | 0.01 |  |  |  |  | 1021.19 | 0 | 0.52 | 274.5 | 164.74 | 0.93 | 7.95 | 9.64 | 18.51 | 5.4 | 20.05 | 4.31 | - | 1954.75 | 6.95 | 473 | 67.64 | 67
Mon Aug 24 07:41:10 | -47.844 | -15.8128 | 19.45 | 3.216 | 1021.1118 | 302.3 | 0.45 | -3.58 | 8.93 | 0.28 |  |  |  |  | 1021.11 | 0 | 0.52 | 274.5 | 164.74 | 0.36 | 8.01 | 9.64 | 18.51 | 5.4 | 20.05 | 22.75 | - | 1954.75 | 6.95 | 473 | 70.02 | 68
Mon Aug 24 07:41:11 | -47.8441 | -15.8127 | 19.53 | 3.216 | 1021.8438 | 304.9 | 1.75 | -5.86 | 9.64 | 0.18 |  |  |  |  | 1021.84 | 0 | 0.52 | 274.5 | 164.74 | 0.36 | 8.01 | 9.64 | 18.51 | 5.4 | 20.05 | 22.75 | - | 1954.75 | 6.95 | 474 | 70.31 | 68
Mon Aug 24 07:41:12 | -47.8443 | -15.8126 | 19.57 | 3.216 | 1021.8237 | 309.2 | 1.25 | -3.55 | 9.73 | -0.01 |  |  |  |  | 1021.82 | 0 | 0.52 | 123.48 | 164.45 | 0.36 | 8.01 | 21.42 | 18.53 | 5.4 | 20.06 | 22.75 | - | 1970.75 | 3.17 | 476 | 70.45 | 68
Mon Aug 24 07:41:13 | -47.8444 | -15.8125 | 18.94 | 3.216 | 1022.35 | 313.2 | 0.28 | -5.07 | 9.11 | 0.08 |  |  |  |  | 1022.35 | 0 | 0.52 | 123.48 | 164.45 | 2.45 | 8.07 | 21.42 | 18.53 | 5.4 | 20.06 | 3.92 | - | 1970.75 | 3.17 | 476 | 68.18 | 68
Mon Aug 24 07:41:14 | -47.8446 | -15.8124 | 18.79 | 3.216 | 1022.2793 | 315 | -0.04 | -5.08 | 8.47 | -0.02 |  |  |  |  | 1022.28 | 0 | 0.52 | 123.48 | 164.45 | 2.45 | 8.07 | 21.42 | 18.53 | 5.4 | 20.06 | 3.92 | - | 1970.75 | 3.17 | 477 | 67.64 | 68
Mon Aug 24 07:41:15 | -47.8447 | -15.8122 | 18.62 | 3.216 | 1022.2935 | 313.8 | -0.42 | -4.06 | 7.66 | -0.1 |  |  |  |  | 1022.29 | 0 | 0.52 | 93.37 | 163.95 | 2.45 | 8.07 | 28.33 | 18.59 | 5.38 | 20.11 | 3.92 | - | 1970.75 | 2.4 | 479 | 67.03 | 68
Mon Aug 24 07:41:16 | -47.8448 | -15.8121 | 18.09 | 3.216 | 1022.5488 | 313.5 | -0.05 | -5.41 | 9.04 | 0.07 |  |  |  |  | 1022.55 | 0 | 0.52 | 93.37 | 163.95 | 2.03 | 8.12 | 28.33 | 18.59 | 5.38 | 20.11 | 3.92 | - | 1869.5 | 2.4 | 480 | 65.12 | 65
Mon Aug 24 07:41:17 | -47.8449 | -15.812 | 17.83 | 3.216 | 1022.7531 | 313.7 | 0.92 | -3.9 | 9 | 0.02 |  |  |  |  | 1022.75 | 0 | 0.52 | 93.37 | 163.95 | 2.03 | 8.12 | 28.33 | 18.59 | 5.38 | 20.11 | 3.92 | - | 1869.5 | 2.4 | 480 | 64.19 | 65
Mon Aug 24 07:41:18 | -47.845 | -15.8119 | 17.26 | 3.216 | 1022.6525 | 314.4 | -0.3 | -3.26 | 8.64 | -0.06 |  |  |  |  | 1022.65 | 0 | 0.52 | 93.37 | 163.95 | 2.03 | 8.12 | 28.33 | 18.59 | 5.38 | 20.11 | 3.92 | - | 1869.5 | 2.4 | 481 | 62.14 | 65
Mon Aug 24 07:41:19 | -47.8451 | -15.8118 | 17.08 | 3.216 | 1022.2952 | 314.3 | -1.15 | -7.04 | 8.74 | 0.17 |  |  |  |  | 1022.3 | 0 | 0.52 | 77.22 | 163.34 | 2.14 | 8.18 | 34.25 | 18.68 | 5.35 | 20.2 | 3.14 | - | 1753.25 | 1.9 | 483 | 61.49 | 60
Mon Aug 24 07:41:20 | -47.8452 | -15.8117 | 14.59 | 3.216 | 1022.1888 | 313.8 | -0.92 | -6.07 | 7.28 | 0 |  |  |  |  | 1022.19 | 0 | 0.52 | 77.22 | 163.34 | 2.14 | 8.18 | 34.25 | 18.68 | 5.35 | 20.2 | 3.14 | - | 1753.25 | 1.9 | 483 | 52.52 | 60
Mon Aug 24 07:41:21 | -47.8453 | -15.8116 | 13.75 | 3.216 | 1022.5632 | 313 | -0.34 | -3.96 | 6.41 | -0.21 |  |  |  |  | 1022.56 | 0 | 0.52 | 77.22 | 163.34 | 2.14 | 8.18 | 34.25 | 18.68 | 5.35 | 20.2 | 3.14 | - | 1753.25 | 1.9 | 484 | 49.5 | 60
Mon Aug 24 07:41:22 | -47.8454 | -15.8115 | 14.56 | 3.216 | 1023.1744 | 313.6 | 0.46 | -3.83 | 10.54 | 0.23 |  |  |  |  | 1023.17 | 0 | 0.53 | 231.42 | 163.81 | 1.42 | 8.23 | 11.43 | 18.64 | 5.37 | 20.15 | 3.14 | - | 1436.75 | 5.25 | 486 | 52.42 | 51
Mon Aug 24 07:41:23 | -47.8455 | -15.8114 | 14.43 | 3.216 | 1022.072 | 315 | -0.31 | -4.07 | 8.76 | 0 |  |  |  |  | 1022.07 | 0 | 0.53 | 231.42 | 163.81 | 1.42 | 8.23 | 11.43 | 18.64 | 5.37 | 20.15 | 21.96 | - | 1436.75 | 5.25 | 486 | 51.95 | 51
Mon Aug 24 07:41:24 | -47.8456 | -15.8113 | 15.51 | 3.216 | 1022.0439 | 316.2 | -1.03 | -4.35 | 9.64 | 0.13 |  |  |  |  | 1022.04 | 0 | 0.53 | 231.42 | 163.81 | 1.42 | 8.23 | 11.43 | 18.64 | 5.37 | 20.15 | 21.96 | - | 1436.75 | 5.25 | 487 | 55.84 | 51
Mon Aug 24 07:41:25 | -47.8457 | -15.8112 | 16.22 | 3.216 | 1022.0553 | 315.7 | -0.28 | -3.07 | 10.42 | 0.13 |  |  |  |  | 1022.06 | 0 | 0.53 | 271.38 | 164.55 | 1.16 | 8.27 | 9.75 | 18.59 | 5.38 | 20.08 | 4.31 | - | 1639.5 | 5.23 | 489 | 58.39 | 57
Mon Aug 24 07:41:26 | -47.8459 | -15.8111 | 16.21 | 3.216 | 1022.0251 | 314 | -0.85 | -3.64 | 9.06 | 0.04 |  |  |  |  | 1022.03 | 0 | 0.53 | 271.38 | 164.55 | 1.16 | 8.27 | 9.75 | 18.59 | 5.38 | 20.08 | 4.31 | - | 1639.5 | 5.23 | 489 | 58.36 | 57
Mon Aug 24 07:41:27 | -47.846 | -15.811 | 15.97 | 3.216 | 1021.9771 | 314.1 | -1.49 | -4.24 | 9.23 | 0.07 |  |  |  |  | 1021.98 | 0 | 0.53 | 271.38 | 164.55 | 1.16 | 8.27 | 9.75 | 18.59 | 5.38 | 20.08 | 4.31 | - | 1639.5 | 5.23 | 490 | 57.49 | 57
Mon Aug 24 07:41:28 | -47.8461 | -15.8109 | 16.8 | 3.216 | 1021.3101 | 313.5 | -0.35 | -2.87 | 9.62 | 0.04 |  |  |  |  | 1021.31 | 0 | 0.54 | 274.13 | 165.31 | 0.48 | 8.32 | 9.65 | 18.53 | 5.4 | 20.01 | 11.37 | - | 1734 | 5.91 | 492 | 60.48 | 60
Mon Aug 24 07:41:29 | -47.8462 | -15.8108 | 17.15 | 3.216 | 1021.5391 | 313.8 | -0.1 | -2.91 | 10.6 | 0.14 |  |  |  |  | 1021.54 | 0 | 0.54 | 274.13 | 165.31 | 0.48 | 8.32 | 9.65 | 18.53 | 5.4 | 20.01 | 11.37 | - | 1734 | 5.91 | 492 | 61.74 | 60
Mon Aug 24 07:41:30 | -47.8463 | -15.8107 | 17.5 | 3.216 | 1021.5082 | 314.8 | -0.79 | -4.42 | 9 | 0.03 |  |  |  |  | 1021.51 | 0 | 0.54 | 274.13 | 165.31 | 0.48 | 8.32 | 9.65 | 18.53 | 5.4 | 20.01 | 11.37 | - | 1734 | 5.91 | 493 | 63 | 60
Mon Aug 24 07:41:31 | -47.8464 | -15.8106 | 17.68 | 3.216 | 1020.4504 | 314.3 | -0.12 | -3.6 | 11.11 | 0.21 |  |  |  |  | 1020.45 | 0 | 0.54 | 193.97 | 165.5 | 1 | 8.37 | 13.64 | 18.5 | 5.4 | 19.97 | 11.37 | - | 1814.75 | 4.4 | 495 | 63.65 | 62
Mon Aug 24 07:41:32 | -47.8465 | -15.8105 | 18.08 | 3.216 | 1020.4677 | 313.1 | 0.23 | -4.95 | 7.35 | -0.04 |  |  |  |  | 1020.47 | 0 | 0.54 | 193.97 | 165.5 | 1 | 8.37 | 13.64 | 18.5 | 5.4 | 19.97 | 3.92 | - | 1814.75 | 4.4 | 495 | 65.09 | 62
Mon Aug 24 07:41:33 | -47.8467 | -15.8104 | 17.9 | 3.216 | 1019.974 | 314.1 | -0.16 | -3.58 | 10.3 | 0.13 |  |  |  |  | 1019.97 | 0 | 0.54 | 193.97 | 165.5 | 1 | 8.37 | 13.64 | 18.5 | 5.4 | 19.97 | 3.92 | - | 1814.75 | 4.4 | 496 | 64.44 | 62
Mon Aug 24 07:41:34 | -47.8468 | -15.8103 | 17.88 | 3.216 | 1019.97 | 314.4 | -0.46 | -5.26 | 8.92 | 0.04 |  |  |  |  | 1019.97 | 0 | 0.54 | 153.23 | 165.42 | 1.44 | 8.42 | 17.26 | 18.5 | 5.41 | 19.96 | 12.55 | - | 1795 | 3.59 | 498 | 64.37 | 63
Mon Aug 24 07:41:35 | -47.8469 | -15.8101 | 17.98 | 3.216 | 1019.5099 | 313.8 | 0 | -4.65 | 8.22 | -0.02 |  |  |  |  | 1019.51 | 0 | 0.54 | 153.23 | 165.42 | 1.44 | 8.42 | 17.26 | 18.5 | 5.41 | 19.96 | 12.55 | - | 1795 | 3.59 | 498 | 64.73 | 63
Mon Aug 24 07:41:36 | -47.847 | -15.81 | 18.32 | 3.216 | 1019.6279 | 313.6 | -0.05 | -4.84 | 7.68 | 0.06 |  |  |  |  | 1019.63 | 0 | 0.54 | 153.23 | 165.42 | 1.44 | 8.42 | 17.26 | 18.5 | 5.41 | 19.96 | 12.55 | - | 1795 | 3.59 | 499 | 65.95 | 63
Mon Aug 24 07:41:37 | -47.8472 | -15.8099 | 18.35 | 3.216 | 1020.001 | 314.2 | -0.3 | -4.38 | 9.01 | 0.04 |  |  |  |  | 1020 | 0 | 0.55 | 126.21 | 165.15 | 1.06 | 8.48 | 20.96 | 18.51 | 5.4 | 19.96 | 10.2 | - | 1880.5 | 3.01 | 501 | 66.06 | 65
Mon Aug 24 07:41:38 | -47.8473 | -15.8098 | 18.28 | 3.216 | 1020.2255 | 314.8 | -0.27 | -4.44 | 9.77 | 0.04 |  |  |  |  | 1020.23 | 0 | 0.55 | 126.21 | 165.15 | 1.06 | 8.48 | 20.96 | 18.51 | 5.4 | 19.96 | 10.2 | - | 1880.5 | 3.01 | 501 | 65.81 | 65
Mon Aug 24 07:41:39 | -47.8474 | -15.8097 | 18.48 | 3.216 | 1020.0969 | 314.1 | 0.45 | -4.59 | 8.94 | 0.04 |  |  |  |  | 1020.1 | 0 | 0.55 | 126.21 | 165.15 | 1.06 | 8.48 | 20.96 | 18.51 | 5.4 | 19.96 | 10.2 | - | 1880.5 | 3.01 | 502 | 66.53 | 65
Mon Aug 24 07:41:40 | -47.8475 | -15.8096 | 18.94 | 3.216 | 1020.4 | 313.6 | -0.25 | -4.89 | 9.68 | -0.01 |  |  |  |  | 1020.4 | 0 | 0.55 | 93.2 | 164.67 | 2.18 | 8.53 | 28.38 | 18.57 | 5.39 | 20.02 | 10.2 | - | 1908.5 | 2.29 | 504 | 68.18 | 66
Mon Aug 24 07:41:41 | -47.8477 | -15.8094 | 18.33 | 3.216 | 1020.5503 | 314.2 | 0.26 | -2.84 | 7.54 | -0.16 |  |  |  |  | 1020.55 | 0 | 0.55 | 93.2 | 164.67 | 2.18 | 8.53 | 28.38 | 18.57 | 5.39 | 20.02 | 4.71 | - | 1908.5 | 2.29 | 504 | 65.99 | 66
Mon Aug 24 07:41:42 | -47.8478 | -15.8093 | 18.37 | 3.216 | 1020.2888 | 314.6 | 0.23 | -4.07 | 9.1 | 0.02 |  |  |  |  | 1020.29 | 0 | 0.55 | 93.2 | 164.67 | 2.18 | 8.53 | 28.38 | 18.57 | 5.39 | 20.02 | 4.71 | - | 1908.5 | 2.29 | 505 | 66.13 | 66
Mon Aug 24 07:41:43 | -47.8479 | -15.8092 | 19.13 | 3.216 | 1019.9384 | 314.8 | -0.27 | -4.5 | 8.55 | 0 |  |  |  |  | 1019.94 | 0 | 0.56 | 337.7 | 165.82 | 0.87 | 8.59 | 7.83 | 18.51 | 5.4 | 19.94 | 4.71 | - | 1973.25 | 8.43 | 507 | 68.87 | 68
Mon Aug 24 07:41:44 | -47.848 | -15.8091 | 19.11 | 3.216 | 1021.1959 | 314.3 | -0.02 | -4.54 | 8.37 | 0.02 |  |  |  |  | 1021.2 | 0 | 0.56 | 337.7 | 165.82 | 0.87 | 8.59 | 7.83 | 18.51 | 5.4 | 19.94 | 10.59 | - | 1973.25 | 8.43 | 507 | 68.8 | 68
Mon Aug 24 07:41:45 | -47.8482 | -15.809 | 18.73 | 3.216 | 1021.1559 | 313.6 | -0.24 | -4.44 | 9.62 | 0.1 |  |  |  |  | 1021.16 | 0 | 0.56 | 337.7 | 165.82 | 0.87 | 8.59 | 7.83 | 18.51 | 5.4 | 19.94 | 10.59 | - | 1973.25 | 8.43 | 508 | 67.43 | 68
Mon Aug 24 07:41:46 | -47.8483 | -15.8089 | 18.56 | 3.216 | 1021.6077 | 312.8 | -0.95 | -3.08 | 9.47 | 0.03 |  |  |  |  | 1021.61 | 0 | 0.56 | 233.71 | 166.27 | 0.18 | 8.65 | 11.32 | 18.46 | 5.42 | 19.89 | 10.59 | - | 1924.25 | 6.01 | 510 | 66.82 | 67
Mon Aug 24 07:41:47 | -47.8484 | -15.8088 | 18.62 | 3.216 | 1022.1094 | 309.6 | -1.06 | -4.7 | 8.59 | 0.02 |  |  |  |  | 1022.11 | 0 | 0.56 | 233.71 | 166.27 | 0.18 | 8.65 | 11.32 | 18.46 | 5.42 | 19.89 | 14.51 | - | 1924.25 | 6.01 | 510 | 67.03 | 67
Mon Aug 24 07:41:48 | -47.8486 | -15.8086 | 19 | 3.216 | 1022.9521 | 306 | -1.38 | -4.58 | 9.28 | 0.04 |  |  |  |  | 1022.95 | 0 | 0.56 | 233.71 | 166.27 | 0.18 | 8.65 | 11.32 | 18.46 | 5.42 | 19.89 | 14.51 | - | 1924.25 | 6.01 | 511 | 68.4 | 67
Mon Aug 24 07:41:49 | -47.8487 | -15.8086 | 18.32 | 3.216 | 1022.4412 | 302.5 | -1.37 | -4.54 | 8.09 | -0.03 |  |  |  |  | 1022.44 | 0 | 0.56 | 80.96 | 165.71 | 0.95 | 8.7 | 32.67 | 18.55 | 5.39 | 19.97 | 14.51 | - | 1871.75 | 2.05 | 513 | 65.95 | 65
Mon Aug 24 07:41:50 | -47.8488 | -15.8085 | 17.75 | 3.216 | 1021.7869 | 299.5 | -1.28 | -5.26 | 8.69 | 0.08 |  |  |  |  | 1021.79 | 0 | 0.56 | 80.96 | 165.71 | 0.95 | 8.7 | 32.67 | 18.55 | 5.39 | 19.97 | 6.27 | - | 1871.75 | 2.05 | 513 | 63.9 | 65
Mon Aug 24 07:41:51 | -47.849 | -15.8084 | 17.78 | 3.216 | 1021.7715 | 295.8 | -0.73 | -3.11 | 9.64 | 0.05 |  |  |  |  | 1021.77 | 0 | 0.56 | 80.96 | 165.71 | 0.95 | 8.7 | 32.67 | 18.55 | 5.39 | 19.97 | 6.27 | - | 1871.75 | 2.05 | 514 | 64.01 | 65
Mon Aug 24 07:41:52 | -47.8491 | -15.8083 | 17.37 | 3.216 | 1022.3069 | 292.9 | -0.21 | -5.13 | 8.01 | 0.03 |  |  |  |  | 1022.31 | 0 | 0.57 | 127.56 | 165.46 | 0.53 | 8.76 | 20.74 | 18.56 | 5.39 | 19.97 | 6.27 | - | 1794.75 | 3.13 | 516 | 62.53 | 62
Mon Aug 24 07:41:53 | -47.8493 | -15.8083 | 17.32 | 3.216 | 1022.7662 | 291.1 | 0.11 | -4.42 | 9.63 | 0.1 |  |  |  |  | 1022.77 | 0 | 0.57 | 127.56 | 165.46 | 0.53 | 8.76 | 20.74 | 18.56 | 5.39 | 19.97 | 13.33 | - | 1794.75 | 3.13 | 516 | 62.35 | 62
Mon Aug 24 07:41:54 | -47.8494 | -15.8082 | 17.6 | 3.216 | 1023.3016 | 292.4 | 0.7 | -4.68 | 9.59 | 0.04 |  |  |  |  | 1023.3 | 0 | 0.57 | 127.56 | 165.46 | 0.53 | 8.76 | 20.74 | 18.56 | 5.39 | 19.97 | 13.33 | - | 1794.75 | 3.13 | 517 | 63.36 | 62
Mon Aug 24 07:41:55 | -47.8496 | -15.8081 | 17.79 | 3.216 | 1023.9465 | 292.8 | -0.03 | -4.48 | 9.19 | 0.06 |  |  |  |  | 1023.95 | 0 | 0.57 | 205.94 | 165.72 | 0.53 | 8.76 | 12.84 | 18.53 | 5.4 | 19.93 | 13.33 | - | 1837.25 | 4.83 | 519 | 64.04 | 62
Mon Aug 24 07:41:56 | -47.8498 | -15.8081 | 17.98 | 3.216 | 1024.5914 | 292.4 | -0.31 | -2.94 | 8.76 | 0.04 |  |  |  |  | 1024.59 | 0 | 0.57 | 205.94 | 165.72 | 1.04 | 8.81 | 12.84 | 18.53 | 5.4 | 19.93 | 16.86 | - | 1837.25 | 4.83 | 519 | 64.73 | 63
Mon Aug 24 07:41:57 | -47.8499 | -15.808 | 18.2 | 3.216 | 1025.0383 | 292.3 | -0.14 | -4.3 | 9.2 | 0.05 |  |  |  |  | 1025.04 | 0 | 0.57 | 205.94 | 165.72 | 1.04 | 8.81 | 12.84 | 18.53 | 5.4 | 19.93 | 16.86 | - | 1837.25 | 4.83 | 520 | 65.52 | 63
Mon Aug 24 07:41:58 | -47.8501 | -15.808 | 18.89 | 3.216 | 1025.4194 | 291.5 | -0.6 | -3.51 | 7.87 | -0.07 |  |  |  |  | 1025.42 | 0 | 0.58 | 348.4 | 166.89 | 1.04 | 8.81 | 7.59 | 18.46 | 5.42 | 19.85 | 16.86 | - | 1837.25 | 8.3 | 522 | 68 | 63
Mon Aug 24 07:41:59 | -47.8502 | -15.8079 | 19.55 | 3.216 | 1026.421 | 290 | 0.41 | -2.6 | 8.66 | -0.06 |  |  |  |  | 1026.42 | 0 | 0.58 | 348.4 | 166.89 | 0 | 8.87 | 7.59 | 18.46 | 5.42 | 19.85 | 99.61 | - | 1961.75 | 8.3 | 523 | 70.38 | 68
Mon Aug 24 07:42:00 | -47.8504 | -15.8078 | 19.85 | 3.216 | 1026.588 | 290.7 | 0.44 | -3.24 | 10.53 | 0.07 |  |  |  |  | 1026.59 | 0 | 0.58 | 348.4 | 166.89 | 0 | 8.87 | 7.59 | 18.46 | 5.42 | 19.85 | 99.61 | - | 1961.75 | 8.3 | 523 | 71.46 | 68
Mon Aug 24 07:42:01 | -47.8506 | -15.8078 | 20.34 | 3.216 | 1026.5045 | 290.9 | 0.71 | -2.53 | 8.52 | -0.07 |  |  |  |  | 1026.5 | 0 | 0.58 | 348.4 | 166.89 | 0 | 8.87 | 7.59 | 18.46 | 5.42 | 19.85 | 99.61 | - | 1961.75 | 8.3 | 524 | 73.22 | 68
Mon Aug 24 07:42:02 | -47.8508 | -15.8077 | 20.95 | 3.216 | 1027.1477 | 291.2 | 2.14 | -4.38 | 7.94 | 0.08 |  |  |  |  | 1027.15 | 0 | 0.58 | 340.78 | 168 | 1.78 | 8.93 | 7.76 | 18.41 | 5.43 | 19.78 | 99.61 | - | 2135.5 | 8.76 | 526 | 75.42 | 75
Mon Aug 24 07:42:03 | -47.8509 | -15.8076 | 21.4 | 3.216 | 1027.0465 | 291 | -0.2 | -4.88 | 8.71 | 0.04 |  |  |  |  | 1027.05 | 0 | 0.58 | 340.78 | 168 | 1.78 | 8.93 | 7.76 | 18.41 | 5.43 | 19.78 | 99.61 | - | 2135.5 | 8.76 | 526 | 77.04 | 75
Mon Aug 24 07:42:04 | -47.8511 | -15.8076 | 21.93 | 3.216 | 1027.0785 | 292.8 | 1.33 | -3.94 | 9.12 | 0.04 |  |  |  |  | 1027.08 | 0 | 0.58 | 340.78 | 168 | 1.78 | 8.93 | 7.76 | 18.41 | 5.43 | 19.78 | 99.61 | - | 2135.5 | 8.76 | 527 | 78.95 | 75
Mon Aug 24 07:42:05 | -47.8513 | -15.8075 | 22.52 | 3.216 | 1027.8119 | 293.2 | -0.47 | -4.14 | 7.95 | -0.07 |  |  |  |  | 1027.81 | 0 | 0.59 | 321.05 | 168.97 | 1.07 | 9.01 | 8.24 | 18.35 | 5.45 | 19.71 | 99.61 | - | 2298.75 | 9.1 | 529 | 81.07 | 80
Mon Aug 24 07:42:06 | -47.8515 | -15.8074 | 22.91 | 3.216 | 1028.5052 | 293.7 | 0.21 | -4.32 | 10.09 | 0.09 |  |  |  |  | 1028.51 | 0 | 0.59 | 321.05 | 168.97 | 1.07 | 9.01 | 8.24 | 18.35 | 5.45 | 19.71 | 39.22 | - | 2298.75 | 9.1 | 529 | 82.48 | 80
Mon Aug 24 07:42:07 | -47.8517 | -15.8073 | 23.05 | 3.216 | 1029.084 | 294.2 | -1.47 | -6.27 | 8.12 | 0.08 |  |  |  |  | 1029.08 | 0 | 0.59 | 321.05 | 168.97 | 1.07 | 9.01 | 8.24 | 18.35 | 5.45 | 19.71 | 39.22 | - | 2298.75 | 9.1 | 530 | 82.98 | 80
Mon Aug 24 07:42:08 | -47.8519 | -15.8072 | 22.15 | 3.216 | 1029.2307 | 295.4 | 0.27 | -4.28 | 7.49 | 0.14 |  |  |  |  | 1029.23 | 0 | 0.59 | 88.71 | 168.47 | 1.07 | 9.01 | 29.81 | 18.41 | 5.43 | 19.77 | 39.22 | - | 2253.75 | 2.68 | 532 | 79.74 | 80
Mon Aug 24 07:42:09 | -47.8521 | -15.8072 | 21.3 | 3.216 | 1030.4083 | 293.5 | -0.27 | -4.8 | 9.04 | 0.06 |  |  |  |  | 1030.41 | 0 | 0.59 | 88.71 | 168.47 | 1.74 | 9.08 | 29.81 | 18.41 | 5.43 | 19.77 | 5.1 | - | 2253.75 | 2.68 | 532 | 76.68 | 78
Mon Aug 24 07:42:10 | -47.8523 | -15.8071 | 20.22 | 3.216 | 1030.5295 | 292.7 | -0.76 | -4.75 | 8.16 | -0.02 |  |  |  |  | 1030.53 | 0 | 0.59 | 88.71 | 168.47 | 1.74 | 9.08 | 29.81 | 18.41 | 5.43 | 19.77 | 5.1 | - | 2253.75 | 2.68 | 533 | 72.79 | 78
Mon Aug 24 07:42:11 | -47.8524 | -15.807 | 19.23 | 3.216 | 1030.8246 | 295.2 | 0.34 | -4.25 | 9.16 | 0.05 |  |  |  |  | 1030.82 | 0 | 0.6 | 85.61 | 167.95 | 1.74 | 9.08 | 30.89 | 18.48 | 5.41 | 19.84 | 5.1 | - | 1962.25 | 2.52 | 535 | 69.23 | 78
Mon Aug 24 07:42:12 | -47.8526 | -15.8069 | 18.52 | 3.216 | 1030.7821 | 296.6 | 0.34 | -5.8 | 8.93 | 0.02 |  |  |  |  | 1030.78 | 0 | 0.6 | 85.61 | 167.95 | 1.23 | 9.14 | 30.89 | 18.48 | 5.41 | 19.84 | 4.71 | - | 1962.25 | 2.52 | 535 | 66.67 | 68
Mon Aug 24 07:42:13 | -47.8527 | -15.8069 | 17.64 | 3.216 | 1030.46 | 301 | 0.95 | -4.34 | 9.48 | 0.09 |  |  |  |  | 1030.46 | 0 | 0.6 | 85.61 | 167.95 | 1.23 | 9.14 | 30.89 | 18.48 | 5.41 | 19.84 | 4.71 | - | 1962.25 | 2.52 | 536 | 63.5 | 68
Mon Aug 24 07:42:14 | -47.8529 | -15.8068 | 16.95 | 3.216 | 1029.9119 | 306.5 | 1.27 | -5.15 | 9.28 | 0.03 |  |  |  |  | 1029.91 | 0 | 0.6 | 77.73 | 167.39 | 1.23 | 9.14 | 34.03 | 18.56 | 5.39 | 19.92 | 4.71 | - | 1728.75 | 2 | 538 | 61.02 | 68
Mon Aug 24 07:42:15 | -47.853 | -15.8067 | 16.39 | 3.216 | 1030.0992 | 310.2 | 1.32 | -5.53 | 8.6 | 0.07 |  |  |  |  | 1030.1 | 0 | 0.6 | 77.73 | 167.39 | 1.02 | 9.19 | 34.03 | 18.56 | 5.39 | 19.92 | 3.53 | - | 1728.75 | 2 | 538 | 59 | 60
Mon Aug 24 07:42:16 | -47.8531 | -15.8066 | 16.31 | 3.216 | 1030.0432 | 314.8 | 0.86 | -5.46 | 9.27 | -0.03 |  |  |  |  | 1030.04 | 0 | 0.6 | 77.73 | 167.39 | 1.02 | 9.19 | 34.03 | 18.56 | 5.39 | 19.92 | 3.53 | - | 1728.75 | 2 | 539 | 58.72 | 60
Mon Aug 24 07:42:17 | -47.8532 | -15.8065 | 14.98 | 3.216 | 1029.7941 | 320.1 | 2.63 | -5.17 | 9.66 | 0.17 |  |  |  |  | 1029.79 | 0 | 0.6 | 77.35 | 166.83 | 1.02 | 9.19 | 34.19 | 18.65 | 5.36 | 20 | 3.53 | - | 1560.75 | 1.75 | 541 | 53.93 | 60
Mon Aug 24 07:42:18 | -47.8533 | -15.8064 | 15.1 | 3.216 | 1030.0063 | 324.8 | 2.71 | -5.51 | 8.77 | 0.13 |  |  |  |  | 1030.01 | 0 | 0.6 | 77.35 | 166.83 | 0.93 | 9.24 | 34.19 | 18.65 | 5.36 | 20 | 5.88 | - | 1560.75 | 1.75 | 541 | 54.36 | 53
Mon Aug 24 07:42:19 | -47.8533 | -15.8062 | 15.3 | 3.216 | 1029.9727 | 339.4 | 1.18 | -5.18 | 8.65 | 0.05 |  |  |  |  | 1029.97 | 0 | 0.6 | 77.35 | 166.83 | 0.93 | 9.24 | 34.19 | 18.65 | 5.36 | 20 | 5.88 | - | 1560.75 | 1.75 | 542 | 55.08 | 53
Mon Aug 24 07:42:20 | -47.8534 | -15.8061 | 15.48 | 3.216 | 1030.2417 | 347 | 2.59 | -2.78 | 9.6 | 0.08 |  |  |  |  | 1030.24 | 0 | 0.6 | 249.03 | 167.34 | 0.93 | 9.24 | 10.62 | 18.61 | 5.37 | 19.95 | 5.88 | - | 1592.75 | 4.99 | 544 | 55.73 | 53
Mon Aug 24 07:42:21 | -47.8534 | -15.806 | 15.67 | 3.216 | 1030.2914 | 354.6 | 2.46 | -1.82 | 10.6 | 0.14 |  |  |  |  | 1030.29 | 0 | 0.6 | 249.03 | 167.34 | 0.73 | 9.28 | 10.62 | 18.61 | 5.37 | 19.95 | 19.22 | - | 1592.75 | 4.99 | 544 | 56.41 | 55
Mon Aug 24 07:42:22 | -47.8534 | -15.8058 | 16.14 | 3.216 | 1030.6409 | 4.5 | 1.28 | -4.41 | 8.8 | 0.24 |  |  |  |  | 1030.64 | 0 | 0.6 | 249.03 | 167.34 | 0.73 | 9.28 | 10.62 | 18.61 | 5.37 | 19.95 | 19.22 | - | 1592.75 | 4.99 | 545 | 58.1 | 55
Mon Aug 24 07:42:23 | -47.8534 | -15.8057 | 15.6 | 3.216 | 1030.9718 | 12.7 | 0.64 | -4.03 | 9.77 | 0.1 |  |  |  |  | 1030.97 | 0 | 0.61 | 93.29 | 166.88 | 0.73 | 9.28 | 28.35 | 18.66 | 5.36 | 20 | 19.22 | - | 1592.75 | 1.94 | 547 | 56.16 | 55
Mon Aug 24 07:42:24 | -47.8533 | -15.8056 | 14.7 | 3.216 | 1031.4637 | 14.8 | -0.37 | -3.2 | 7.2 | -0.03 |  |  |  |  | 1031.46 | 0 | 0.61 | 93.29 | 166.88 | 3.16 | 9.33 | 28.35 | 18.66 | 5.36 | 20 | 10.2 | - | 1551.25 | 1.94 | 548 | 52.92 | 53
Mon Aug 24 07:42:25 | -47.8533 | -15.8054 | 15.15 | 3.216 | 1031.9788 | 11.6 | 0.09 | -4.86 | 8.46 | 0.01 |  |  |  |  | 1031.98 | 0 | 0.61 | 93.29 | 166.88 | 3.16 | 9.33 | 28.35 | 18.66 | 5.36 | 20 | 10.2 | - | 1551.25 | 1.94 | 548 | 54.54 | 53
Mon Aug 24 07:42:26 | -47.8533 | -15.8053 | 15.29 | 3.216 | 1032.6886 | 11 | 0.4 | -4.98 | 8.41 | 0.04 |  |  |  |  | 1032.69 | 0 | 0.61 | 93.29 | 166.88 | 3.16 | 9.33 | 28.35 | 18.66 | 5.36 | 20 | 10.2 | - | 1551.25 | 1.94 | 549 | 55.04 | 53
Mon Aug 24 07:42:27 | -47.8533 | -15.8052 | 14.85 | 3.216 | 1032.933 | 10.7 | 0.46 | -5.39 | 8.6 | 0.05 |  |  |  |  | 1032.93 | 0 | 0.61 | 94.29 | 166.44 | 3.04 | 9.38 | 28.05 | 18.71 | 5.35 | 20.04 | 3.14 | - | 1520 | 1.89 | 551 | 53.46 | 52
Mon Aug 24 07:42:28 | -47.8532 | -15.805 | 14.22 | 3.216 | 1033.0962 | 13.2 | 2.61 | -3.86 | 9.28 | 0.07 |  |  |  |  | 1033.1 | 0 | 0.61 | 94.29 | 166.44 | 3.04 | 9.38 | 28.05 | 18.71 | 5.35 | 20.04 | 3.14 | - | 1520 | 1.89 | 551 | 51.19 | 52
Mon Aug 24 07:42:29 | -47.8532 | -15.8049 | 14.1 | 3.216 | 1033.6064 | 16.7 | 2.18 | -4.42 | 8.11 | -0.01 |  |  |  |  | 1033.61 | 0 | 0.61 | 94.29 | 166.44 | 3.04 | 9.38 | 28.05 | 18.71 | 5.35 | 20.04 | 3.14 | - | 1520 | 1.89 | 552 | 50.76 | 52
Mon Aug 24 07:42:30 | -47.8531 | -15.8048 | 14.08 | 3.216 | 1033.7355 | 24.4 | 2.3 | -4.39 | 8.52 | 0.04 |  |  |  |  | 1033.74 | 0 | 0.61 | 121.64 | 166.17 | 0.76 | 9.42 | 21.74 | 18.72 | 5.34 | 20.05 | 3.14 | - | 1462.75 | 2.39 | 554 | 50.69 | 50
Mon Aug 24 07:42:31 | -47.8531 | -15.8047 | 14.09 | 3.216 | 1033.5612 | 40.1 | 1.57 | -3.47 | 8.03 | -0.07 |  |  |  |  | 1033.56 | 0 | 0.61 | 121.64 | 166.17 | 0.76 | 9.42 | 21.74 | 18.72 | 5.34 | 20.05 | 10.2 | - | 1462.75 | 2.39 | 554 | 50.72 | 50
Mon Aug 24 07:42:32 | -47.853 | -15.8046 | 14.79 | 3.216 | 1033.8601 | 46.5 | 0 | -4.94 | 9.02 | 0.05 |  |  |  |  | 1033.86 | 0 | 0.61 | 121.64 | 166.17 | 0.76 | 9.42 | 21.74 | 18.72 | 5.34 | 20.05 | 10.2 | - | 1462.75 | 2.39 | 555 | 53.24 | 50
Mon Aug 24 07:42:33 | -47.8529 | -15.8045 | 15.29 | 3.216 | 1033.8893 | 50.7 | 1.73 | -3.02 | 7.69 | -0.12 |  |  |  |  | 1033.89 | 0 | 0.62 | 341.65 | 167.23 | 0.04 | 9.47 | 7.74 | 18.67 | 5.36 | 19.98 | 10.2 | - | 1582.25 | 6.46 | 557 | 55.04 | 55
Mon Aug 24 07:42:34 | -47.8528 | -15.8044 | 16.42 | 3.216 | 1033.3468 | 51.4 | 0.52 | -4.37 | 8.64 | 0.02 |  |  |  |  | 1033.35 | 0 | 0.62 | 341.65 | 167.23 | 0.04 | 9.47 | 7.74 | 18.67 | 5.36 | 19.98 | 55.29 | - | 1582.25 | 6.46 | 557 | 59.11 | 55
Mon Aug 24 07:42:35 | -47.8526 | -15.8043 | 16.85 | 3.216 | 1032.8805 | 56.4 | 1.49 | -2.14 | 9.81 | 0.05 |  |  |  |  | 1032.88 | 0 | 0.62 | 341.65 | 167.23 | 0.04 | 9.47 | 7.74 | 18.67 | 5.36 | 19.98 | 55.29 | - | 1582.25 | 6.46 | 558 | 60.66 | 55
Mon Aug 24 07:42:36 | -47.8525 | -15.8042 | 17.81 | 3.216 | 1032.62 | 56.5 | 0.22 | -4.46 | 9.06 | -0.04 |  |  |  |  | 1032.62 | 0 | 0.62 | 324.38 | 168.16 | 0.04 | 9.47 | 8.15 | 18.61 | 5.37 | 19.92 | 55.29 | - | 1832.5 | 6.75 | 560 | 64.12 | 55
Mon Aug 24 07:42:37 | -47.8524 | -15.8041 | 18.45 | 3.216 | 1032.2435 | 56.3 | 1.17 | -6.86 | 5.74 | -0.06 |  |  |  |  | 1032.24 | 0 | 0.62 | 324.38 | 168.16 | 1.12 | 9.52 | 8.15 | 18.61 | 5.37 | 19.92 | 27.84 | - | 1832.5 | 6.75 | 560 | 66.42 | 63
Mon Aug 24 07:42:38 | -47.8522 | -15.804 | 18.76 | 3.216 | 1031.8647 | 55.9 | 0.44 | -3.75 | 6.81 | -0.07 |  |  |  |  | 1031.86 | 0 | 0.62 | 324.38 | 168.16 | 1.12 | 9.52 | 8.15 | 18.61 | 5.37 | 19.92 | 27.84 | - | 1832.5 | 6.75 | 561 | 67.54 | 63
Mon Aug 24 07:42:39 | -47.8521 | -15.8039 | 18.91 | 3.216 | 1032.1904 | 55.9 | 0.12 | -3.46 | 10.13 | 0.11 |  |  |  |  | 1032.19 | 0 | 0.62 | 152.28 | 168.07 | 1.12 | 9.52 | 17.37 | 18.61 | 5.37 | 19.9 | 27.84 | - | 1905.75 | 3.63 | 563 | 68.08 | 63
Mon Aug 24 07:42:40 | -47.8519 | -15.8039 | 19.12 | 3.216 | 1032.5513 | 56.8 | 1.64 | -4.58 | 8.24 | 0 |  |  |  |  | 1032.55 | 0 | 0.62 | 152.28 | 168.07 | 1.08 | 9.58 | 17.37 | 18.61 | 5.37 | 19.9 | 14.51 | - | 1905.75 | 3.63 | 563 | 68.83 | 67
Mon Aug 24 07:42:41 | -47.8518 | -15.8038 | 19.41 | 3.216 | 1032.2214 | 57.5 | 0.17 | -5.45 | 8.53 | 0.05 |  |  |  |  | 1032.22 | 0 | 0.62 | 152.28 | 168.07 | 1.08 | 9.58 | 17.37 | 18.61 | 5.37 | 19.9 | 14.51 | - | 1905.75 | 3.63 | 564 | 69.88 | 67
Mon Aug 24 07:42:42 | -47.8516 | -15.8037 | 19.27 | 3.216 | 1032.5492 | 57.7 | -0.29 | -3.64 | 9.3 | 0.02 |  |  |  |  | 1032.55 | 0 | 0.63 | 187.71 | 168.18 | 1.08 | 9.58 | 14.09 | 18.58 | 5.38 | 19.87 | 14.51 | - | 1997 | 4.75 | 566 | 69.37 | 67
Mon Aug 24 07:42:43 | -47.8515 | -15.8036 | 19.49 | 3.216 | 1031.8826 | 57.8 | 0.66 | -3.48 | 9.12 | 0.02 |  |  |  |  | 1031.88 | 0 | 0.63 | 187.71 | 168.18 | 1.37 | 9.63 | 14.09 | 18.58 | 5.38 | 19.87 | 5.1 | - | 1997 | 4.75 | 566 | 70.16 | 68
Mon Aug 24 07:42:44 | -47.8513 | -15.8035 | 19.34 | 3.216 | 1031.8098 | 56.4 | -1.23 | -5.47 | 9.53 | 0.03 |  |  |  |  | 1031.81 | 0 | 0.63 | 187.71 | 168.18 | 1.37 | 9.63 | 14.09 | 18.58 | 5.38 | 19.87 | 5.1 | - | 1997 | 4.75 | 567 | 69.62 | 68
Mon Aug 24 07:42:45 | -47.8512 | -15.8034 | 19.27 | 3.216 | 1031.4608 | 53.5 | -1.05 | -4.87 | 8 | -0.02 |  |  |  |  | 1031.46 | 0 | 0.63 | 126.15 | 167.94 | 1.37 | 9.63 | 20.97 | 18.59 | 5.38 | 19.88 | 5.1 | - | 1984.75 | 3.24 | 569 | 69.37 | 68
Mon Aug 24 07:42:46 | -47.851 | -15.8033 | 19.25 | 3.216 | 1031.5276 | 49.4 | -3.04 | -3.46 | 9.85 | 0.07 |  |  |  |  | 1031.53 | 0 | 0.63 | 126.15 | 167.94 | 1.37 | 9.69 | 20.97 | 18.59 | 5.38 | 19.88 | 7.06 | - | 1984.75 | 3.24 | 569 | 69.3 | 68
Mon Aug 24 07:42:47 | -47.8509 | -15.8032 | 19.14 | 3.216 | 1031.4824 | 41.3 | -1.89 | -5.6 | 8.7 | 0.09 |  |  |  |  | 1031.48 | 0 | 0.63 | 126.15 | 167.94 | 1.37 | 9.69 | 20.97 | 18.59 | 5.38 | 19.88 | 7.06 | - | 1984.75 | 3.24 | 570 | 68.9 | 68
Mon Aug 24 07:42:48 | -47.8508 | -15.803 | 19.27 | 3.216 | 1031.3162 | 36.2 | -2.09 | -4.96 | 8.29 | 0.04 |  |  |  |  | 1031.32 | 0 | 0.63 | 109.7 | 167.6 | 1.37 | 9.69 | 24.11 | 18.62 | 5.37 | 19.9 | 7.06 | - | 1984.75 | 2.82 | 572 | 69.37 | 68
Mon Aug 24 07:42:49 | -47.8507 | -15.8029 | 19.06 | 3.216 | 1031.0719 | 27.6 | -2.32 | -3.68 | 7.09 | -0.13 |  |  |  |  | 1031.07 | 0 | 0.63 | 109.7 | 167.6 | 2.37 | 9.75 | 24.11 | 18.62 | 5.37 | 19.9 | 10.2 | - | 1910.75 | 2.82 | 573 | 68.62 | 67
Mon Aug 24 07:42:50 | -47.8506 | -15.8027 | 18.71 | 3.216 | 1031.6097 | 22.4 | -1.08 | -4.3 | 9.2 | 0.03 |  |  |  |  | 1031.61 | 0 | 0.63 | 109.7 | 167.6 | 2.37 | 9.75 | 24.11 | 18.62 | 5.37 | 19.9 | 10.2 | - | 1910.75 | 2.82 | 573 | 67.36 | 67
Mon Aug 24 07:42:51 | -47.8506 | -15.8026 | 19.55 | 3.216 | 1031.2194 | 16.8 | -1.85 | -3.24 | 8.74 | -0.01 |  |  |  |  | 1031.22 | 0 | 0.63 | 109.7 | 167.6 | 2.37 | 9.75 | 24.11 | 18.62 | 5.37 | 19.9 | 10.2 | - | 1910.75 | 2.82 | 574 | 70.38 | 67
Mon Aug 24 07:42:52 | -47.8505 | -15.8024 | 19.31 | 3.216 | 1031.0197 | 10.4 | -1.81 | -4.21 | 11.54 | 0.24 |  |  |  |  | 1031.02 | 0 | 0.64 | 222.03 | 167.91 | 3.38 | 9.81 | 11.91 | 18.59 | 5.38 | 19.86 | 11.37 | - | 1932.25 | 5.62 | 576 | 69.52 | 67
Mon Aug 24 07:42:53 | -47.8505 | -15.8022 | 18.93 | 3.216 | 1031.1398 | 2.7 | -2.48 | -5.16 | 7.29 | -0.04 |  |  |  |  | 1031.14 | 0 | 0.64 | 222.03 | 167.91 | 3.38 | 9.81 | 11.91 | 18.59 | 5.38 | 19.86 | 11.37 | - | 1932.25 | 5.62 | 576 | 68.15 | 67
Mon Aug 24 07:42:54 | -47.8505 | -15.802 | 19.36 | 3.216 | 1031.7919 | 356.7 | -1.34 | -5.09 | 7.15 | 0.03 |  |  |  |  | 1031.79 | 0 | 0.64 | 222.03 | 167.91 | 3.38 | 9.81 | 11.91 | 18.59 | 5.38 | 19.86 | 11.37 | - | 1932.25 | 5.62 | 577 | 69.7 | 67
Mon Aug 24 07:42:55 | -47.8505 | -15.8019 | 19.26 | 3.216 | 1031.6267 | 351 | -0.74 | -5.04 | 9.61 | 0.13 |  |  |  |  | 1031.63 | 0 | 0.64 | 193.56 | 168.06 | 2.7 | 9.87 | 13.66 | 18.56 | 5.39 | 19.82 | 11.37 | - | 1952 | 4.9 | 579 | 69.34 | 67
Mon Aug 24 07:42:56 | -47.8506 | -15.8017 | 19.58 | 3.216 | 1031.1991 | 343 | -1.2 | -3.56 | 10.95 | 0.11 |  |  |  |  | 1031.2 | 0 | 0.64 | 193.56 | 168.06 | 2.7 | 9.87 | 13.66 | 18.56 | 5.39 | 19.82 | 21.18 | - | 1952 | 4.9 | 579 | 70.49 | 67
Mon Aug 24 07:42:57 | -47.8506 | -15.8015 | 20.28 | 3.216 | 1031.5023 | 337.4 | 1.3 | -4.16 | 10.07 | 0.14 |  |  |  |  | 1031.5 | 0 | 0.64 | 193.56 | 168.06 | 2.7 | 9.87 | 13.66 | 18.56 | 5.39 | 19.82 | 21.18 | - | 1952 | 4.9 | 580 | 73.01 | 67
Mon Aug 24 07:42:58 | -47.8507 | -15.8014 | 20.58 | 3.216 | 1031.6432 | 336.8 | 0.19 | -2.57 | 9.2 | -0.06 |  |  |  |  | 1031.64 | 0 | 0.65 | 344.15 | 169.07 | 0.01 | 9.92 | 7.69 | 18.51 | 5.4 | 19.76 | 21.18 | - | 2112.5 | 8.72 | 582 | 74.09 | 73
Mon Aug 24 07:42:59 | -47.8508 | -15.8012 | 21.33 | 3.216 | 1031.4436 | 336.6 | -0.37 | -4.51 | 9.28 | 0.07 |  |  |  |  | 1031.44 | 0 | 0.65 | 344.15 | 169.07 | 0.01 | 9.92 | 7.69 | 18.51 | 5.4 | 19.76 | 12.94 | - | 2112.5 | 8.72 | 582 | 76.79 | 73
Mon Aug 24 07:43:00 | -47.8509 | -15.801 | 20.96 | 3.216 | 1031.538 | 336.1 | 0.07 | -4.63 | 8.69 | 0.07 |  |  |  |  | 1031.54 | 0 | 0.65 | 344.15 | 169.07 | 0.01 | 9.92 | 7.69 | 18.51 | 5.4 | 19.76 | 12.94 | - | 2112.5 | 8.72 | 583 | 75.46 | 73
Mon Aug 24 07:43:01 | -47.8509 | -15.8008 | 20.68 | 3.216 | 1031.2972 | 337.3 | 1.24 | -5.34 | 6.56 | -0.11 |  |  |  |  | 1031.3 | 0 | 0.65 | 93.23 | 168.64 | 1.45 | 9.99 | 28.37 | 18.56 | 5.39 | 19.8 | 12.94 | - | 2126.25 | 2.57 | 585 | 74.45 | 73
Mon Aug 24 07:43:02 | -47.851 | -15.8007 | 20.39 | 3.216 | 1031.3783 | 338.6 | 0.68 | -5.18 | 9.61 | 0.04 |  |  |  |  | 1031.38 | 0 | 0.65 | 93.23 | 168.64 | 1.45 | 9.99 | 28.37 | 18.56 | 5.39 | 19.8 | 4.31 | - | 2126.25 | 2.57 | 585 | 73.4 | 73
Mon Aug 24 07:43:03 | -47.8511 | -15.8005 | 20.5 | 3.216 | 1031.2858 | 338.7 | 1.58 | -3.85 | 8.49 | -0.02 |  |  |  |  | 1031.29 | 0 | 0.65 | 93.23 | 168.64 | 1.45 | 9.99 | 28.37 | 18.56 | 5.39 | 19.8 | 4.31 | - | 2126.25 | 2.57 | 586 | 73.8 | 73
Mon Aug 24 07:43:04 | -47.8512 | -15.8003 | 20.3 | 3.216 | 1031.1388 | 338.7 | 0.9 | -4.92 | 9.48 | 0.07 |  |  |  |  | 1031.14 | 0 | 0.66 | 219.67 | 168.92 | 1.45 | 9.99 | 12.04 | 18.53 | 5.4 | 19.76 | 4.31 | - | 2106.75 | 6.06 | 588 | 73.08 | 73
Mon Aug 24 07:43:05 | -47.8512 | -15.8001 | 20.54 | 3.216 | 1031.222 | 338.7 | 0.94 | -4.68 | 9.03 | 0.06 |  |  |  |  | 1031.22 | 0 | 0.66 | 219.67 | 168.92 | 0.08 | 10.06 | 12.04 | 18.53 | 5.4 | 19.76 | 6.27 | - | 2106.75 | 6.06 | 588 | 73.94 | 73
Mon Aug 24 07:43:06 | -47.8513 | -15.8 | 19.81 | 3.216 | 1031.3842 | 339.4 | 1.78 | -6.29 | 9.2 | 0.03 |  |  |  |  | 1031.38 | 0 | 0.66 | 219.67 | 168.92 | 0.08 | 10.06 | 12.04 | 18.53 | 5.4 | 19.76 | 6.27 | - | 2106.75 | 6.06 | 589 | 71.32 | 73
Mon Aug 24 07:43:07 | -47.8514 | -15.7998 | 19.65 | 3.216 | 1031.6277 | 339.7 | -0.01 | -3.5 | 8.67 | -0.03 |  |  |  |  | 1031.63 | 0 | 0.66 | 85.23 | 168.45 | 0.08 | 10.06 | 31.03 | 18.59 | 5.38 | 19.82 | 6.27 | - | 2106.75 | 2.35 | 591 | 70.74 | 73
Mon Aug 24 07:43:08 | -47.8514 | -15.7996 | 19.36 | 3.216 | 1032.0663 | 339.4 | 0.12 | -3.6 | 8.91 | 0.09 |  |  |  |  | 1032.07 | 0 | 0.66 | 85.23 | 168.45 | 0.74 | 10.12 | 31.03 | 18.59 | 5.38 | 19.82 | 6.27 | - | 2011 | 2.35 | 591 | 69.7 | 70
Mon Aug 24 07:43:09 | -47.8515 | -15.7995 | 19.06 | 3.216 | 1032.1879 | 339 | 0.67 | -4.69 | 8.94 | 0.05 |  |  |  |  | 1032.19 | 0 | 0.66 | 85.23 | 168.45 | 0.74 | 10.12 | 31.03 | 18.59 | 5.38 | 19.82 | 6.27 | - | 2011 | 2.35 | 592 | 68.62 | 70
Mon Aug 24 07:43:10 | -47.8515 | -15.7993 | 19 | 3.216 | 1032.2985 | 338.8 | -0.79 | -5.95 | 4.82 | -0.02 |  |  |  |  | 1032.3 | 0 | 0.66 | 85.23 | 168.45 | 0.74 | 10.12 | 31.03 | 18.59 | 5.38 | 19.82 | 6.27 | - | 2011 | 2.35 | 593 | 68.4 | 70
Mon Aug 24 07:43:11 | -47.8516 | -15.7992 | 18.82 | 3.216 | 1032.698 | 340.1 | 0.33 | -4.55 | 8.9 | 0.04 |  |  |  |  | 1032.7 | 0 | 0.67 | 185.1 | 168.55 | 0.74 | 10.12 | 14.29 | 18.57 | 5.39 | 19.79 | 6.27 | - | 2011 | 4.9 | 595 | 67.75 | 70
Mon Aug 24 07:43:12 | -47.8517 | -15.799 | 18.92 | 3.216 | 1033.1436 | 337.8 | 0.95 | -2.72 | 8.25 | 0.05 |  |  |  |  | 1033.14 | 0 | 0.67 | 185.1 | 168.55 | 0.75 | 10.2 | 14.29 | 18.57 | 5.39 | 19.79 | 9.02 | - | 1928.5 | 4.9 | 596 | 68.11 | 67
Mon Aug 24 07:43:13 | -47.8517 | -15.7988 | 18.56 | 3.216 | 1033.549 | 339.2 | 0.72 | -4.21 | 9.09 | 0.04 |  |  |  |  | 1033.55 | 0 | 0.67 | 185.1 | 168.55 | 0.75 | 10.2 | 14.29 | 18.57 | 5.39 | 19.79 | 9.02 | - | 1928.5 | 4.9 | 596 | 66.82 | 67
Mon Aug 24 07:43:14 | -47.8518 | -15.7987 | 18.91 | 3.216 | 1033.7391 | 338.6 | 0.62 | -4.06 | 8.44 | -0.01 |  |  |  |  | 1033.74 | 0 | 0.67 | 185.1 | 168.55 | 0.75 | 10.2 | 14.29 | 18.57 | 5.39 | 19.79 | 9.02 | - | 1928.5 | 4.9 | 597 | 68.08 | 67
Mon Aug 24 07:43:15 | -47.8519 | -15.7985 | 18.34 | 3.216 | 1033.7467 | 337.4 | -0.31 | -3.97 | 8.6 | -0.01 |  |  |  |  | 1033.75 | 0 | 0.67 | 96.59 | 168.15 | 2.08 | 10.26 | 27.38 | 18.61 | 5.37 | 19.83 | 9.02 | - | 1897 | 2.45 | 599 | 66.02 | 66
Mon Aug 24 07:43:16 | -47.8519 | -15.7984 | 18.21 | 3.216 | 1033.858 | 335.9 | 0.7 | -4.64 | 7.63 | -0.03 |  |  |  |  | 1033.86 | 0 | 0.67 | 96.59 | 168.15 | 2.08 | 10.26 | 27.38 | 18.61 | 5.37 | 19.83 | 10.2 | - | 1897 | 2.45 | 599 | 65.56 | 66
Mon Aug 24 07:43:17 | -47.852 | -15.7982 | 17.86 | 3.216 | 1033.4045 | 335.3 | 1.89 | -7.01 | 7.93 | 0.11 |  |  |  |  | 1033.4 | 0 | 0.67 | 96.59 | 168.15 | 2.08 | 10.26 | 27.38 | 18.61 | 5.37 | 19.83 | 10.2 | - | 1897 | 2.45 | 600 | 64.3 | 66
Mon Aug 24 07:43:18 | -47.8521 | -15.7981 | 16.52 | 3.216 | 1033.2067 | 335.7 | -0.12 | -5.09 | 8.99 | 0.08 |  |  |  |  | 1033.21 | 0 | 0.67 | 81.02 | 167.67 | 1.47 | 10.31 | 32.64 | 18.68 | 5.35 | 19.9 | 10.2 | - | 1695.75 | 2.02 | 602 | 59.47 | 58
Mon Aug 24 07:43:19 | -47.8521 | -15.798 | 14.95 | 3.216 | 1033.333 | 333.7 | -0.42 | -5.77 | 8.29 | 0.05 |  |  |  |  | 1033.33 | 0 | 0.67 | 81.02 | 167.67 | 1.47 | 10.31 | 32.64 | 18.68 | 5.35 | 19.9 | 3.14 | - | 1695.75 | 2.02 | 602 | 53.82 | 58
Mon Aug 24 07:43:20 | -47.8522 | -15.7978 | 13.48 | 3.216 | 1033.3365 | 332 | -0.17 | -3.88 | 8.58 | -0.02 |  |  |  |  | 1033.34 | 0 | 0.67 | 81.02 | 167.67 | 1.47 | 10.31 | 32.64 | 18.68 | 5.35 | 19.9 | 3.14 | - | 1695.75 | 2.02 | 603 | 48.53 | 58
Mon Aug 24 07:43:21 | -47.8522 | -15.7977 | 12.56 | 3.216 | 1033.1339 | 330.2 | 0.09 | -4.36 | 8.59 | 0 |  |  |  |  | 1033.13 | 0 | 0.67 | 74.57 | 167.15 | 0.78 | 10.36 | 35.47 | 18.69 | 5.35 | 19.9 | 3.14 | - | 1330.25 | 1.64 | 605 | 45.22 | 46
Mon Aug 24 07:43:22 | -47.8523 | -15.7976 | 12.66 | 3.216 | 1032.9409 | 327.8 | 0.57 | -2.01 | 9.17 | 0.03 |  |  |  |  | 1032.94 | 0 | 0.67 | 74.57 | 167.15 | 0.78 | 10.36 | 35.47 | 18.69 | 5.35 | 19.9 | 5.88 | - | 1330.25 | 1.64 | 605 | 45.58 | 46
Mon Aug 24 07:43:23 | -47.8524 | -15.7976 | 12.62 | 3.216 | 1032.8394 | 324.4 | 0.06 | -5.25 | 8.69 | 0.05 |  |  |  |  | 1032.84 | 0 | 0.67 | 74.57 | 167.15 | 0.78 | 10.36 | 35.47 | 18.69 | 5.35 | 19.9 | 5.88 | - | 1330.25 | 1.64 | 606 | 45.43 | 46
Mon Aug 24 07:43:24 | -47.8524 | -15.7975 | 12.69 | 3.216 | 1032.9392 | 320.5 | -0.27 | -4.79 | 9.86 | 0.1 |  |  |  |  | 1032.94 | 0 | 0.67 | 81.52 | 166.69 | 0.78 | 10.36 | 32.45 | 18.75 | 5.33 | 19.97 | 5.88 | - | 1263.75 | 1.42 | 608 | 45.68 | 46
Mon Aug 24 07:43:25 | -47.8525 | -15.7974 | 11.97 | 3.216 | 1032.9712 | 317.3 | 0.19 | -5.73 | 7.28 | -0.04 |  |  |  |  | 1032.97 | 0 | 0.67 | 81.52 | 166.69 | 2.68 | 10.4 | 32.45 | 18.75 | 5.33 | 19.97 | 2.35 | - | 1263.75 | 1.42 | 608 | 43.09 | 43
Mon Aug 24 07:43:26 | -47.8526 | -15.7973 | 10.79 | 3.216 | 1032.9797 | 314.4 | -3.02 | -3.17 | 7.25 | -0.01 |  |  |  |  | 1032.98 | 0 | 0.67 | 81.52 | 166.69 | 2.68 | 10.4 | 32.45 | 18.75 | 5.33 | 19.97 | 2.35 | - | 1263.75 | 1.42 | 609 | 38.84 | 43
Mon Aug 24 07:43:27 | -47.8527 | -15.7973 | 9.61 | 3.216 | 1032.4292 | 304.3 | -2.14 | -5.03 | 8.51 | 0.05 |  |  |  |  | 1032.43 | 0 | 0.67 | 78.64 | 166.21 | 2.68 | 10.4 | 33.63 | 18.83 | 5.31 | 20.04 | 2.35 | - | 1779.5 | 1.28 | 611 | 34.6 | 43
Mon Aug 24 07:43:28 | -47.8528 | -15.7972 | 9.54 | 3.216 | 1031.9288 | 290.5 | -5.08 | -3.19 | 9.64 | 0.08 |  |  |  |  | 1031.93 | 0 | 0.67 | 78.64 | 166.21 | 0.4 | 10.43 | 33.63 | 18.83 | 5.31 | 20.04 | 12.16 | - | 1779.5 | 1.28 | 611 | 34.34 | 35
Mon Aug 24 07:43:29 | -47.8529 | -15.7972 | 11.45 | 3.216 | 1031.334 | 265.3 | -2.93 | -4.64 | 8.23 | 0.03 |  |  |  |  | 1031.33 | 0 | 0.67 | 78.64 | 166.21 | 0.4 | 10.43 | 33.63 | 18.83 | 5.31 | 20.04 | 12.16 | - | 1779.5 | 1.28 | 612 | 41.22 | 35
Mon Aug 24 07:43:30 | -47.8529 | -15.7972 | 9.64 | 3.216 | 1031.4661 | 257.2 | -1.6 | -5.02 | 8.14 | 0.05 |  |  |  |  | 1031.47 | 0 | 0.68 | 156.45 | 166.15 | 0.4 | 10.43 | 16.91 | 18.82 | 5.31 | 20.02 | 12.16 | - | 1752.5 | 2.07 | 614 | 34.7 | 35
Mon Aug 24 07:43:31 | -47.853 | -15.7973 | 9.79 | 3.216 | 1031.4104 | 234.6 | -3.03 | -4.71 | 8.16 | 0.03 |  |  |  |  | 1031.41 | 0 | 0.68 | 156.45 | 166.15 | 0.3 | 10.46 | 16.91 | 18.82 | 5.31 | 20.02 | 3.92 | - | 1752.5 | 2.07 | 614 | 35.24 | 35
Mon Aug 24 07:43:32 | -47.8531 | -15.7974 | 9.86 | 3.216 | 1031.8126 | 207.7 | -4.25 | -3.76 | 9.62 | 0.09 |  |  |  |  | 1031.81 | 0 | 0.68 | 156.45 | 166.15 | 0.3 | 10.46 | 16.91 | 18.82 | 5.31 | 20.02 | 3.92 | - | 1752.5 | 2.07 | 615 | 35.5 | 35
Mon Aug 24 07:43:33 | -47.8531 | -15.7974 | 9.48 | 3.216 | 1032.0243 | 186.8 | -2.37 | -4.62 | 8.96 | 0.08 |  |  |  |  | 1032.02 | 0 | 0.68 | 482.34 | 167.85 | 0.3 | 10.46 | 5.48 | 18.75 | 5.33 | 19.95 | 3.92 | - | 1746.5 | 6.38 | 617 | 34.13 | 35
Mon Aug 24 07:43:34 | -47.8531 | -15.7975 | 10.16 | 3.216 | 1031.9562 | 174 | -3.66 | -3.51 | 9.22 | 0.06 |  |  |  |  | 1031.96 | 0 | 0.68 | 482.34 | 167.85 | 0.87 | 10.49 | 5.48 | 18.75 | 5.33 | 19.95 | 22.35 | - | 1746.5 | 6.38 | 618 | 36.58 | 35
Mon Aug 24 07:43:35 | -47.853 | -15.7976 | 11.39 | 3.216 | 1031.9595 | 150.6 | -1.2 | -4.87 | 8.16 | 0 |  |  |  |  | 1031.96 | 0 | 0.68 | 482.34 | 167.85 | 0.87 | 10.49 | 5.48 | 18.75 | 5.33 | 19.95 | 22.35 | - | 1746.5 | 6.38 | 618 | 41 | 35
Mon Aug 24 07:43:36 | -47.853 | -15.7977 | 10.55 | 3.216 | 1031.1156 | 140.9 | -0.48 | -3.46 | 9.1 | -0.01 |  |  |  |  | 1031.12 | 0 | 0.68 | 482.34 | 167.85 | 0.87 | 10.49 | 5.48 | 18.75 | 5.33 | 19.95 | 22.35 | - | 1746.5 | 6.38 | 619 | 37.98 | 35
Mon Aug 24 07:43:37 | -47.8529 | -15.7978 | 9.47 | 3.216 | 1031.4021 | 141.6 | -0.38 | -3.51 | 9.5 | 0.05 |  |  |  |  | 1031.4 | 0 | 0.69 | 400.57 | 169.1 | 1.98 | 10.52 | 6.6 | 18.7 | 5.35 | 19.88 | 30.2 | - | 1761.75 | 5.3 | 621 | 34.09 | 36
Mon Aug 24 07:43:38 | -47.8529 | -15.7979 | 11.64 | 3.216 | 1030.5994 | 139.8 | 0.22 | -1.99 | 8.52 | 0.01 |  |  |  |  | 1030.6 | 0 | 0.69 | 400.57 | 169.1 | 1.98 | 10.52 | 6.6 | 18.7 | 5.35 | 19.88 | 30.2 | - | 1761.75 | 5.3 | 621 | 41.9 | 36
Mon Aug 24 07:43:39 | -47.8528 | -15.7979 | 13.11 | 3.216 | 1030.3853 | 137.9 | 0.1 | -4.28 | 10.76 | 0.2 |  |  |  |  | 1030.39 | 0 | 0.69 | 400.57 | 169.1 | 1.98 | 10.52 | 6.6 | 18.7 | 5.35 | 19.88 | 30.2 | - | 1761.75 | 5.3 | 622 | 47.2 | 36
Mon Aug 24 07:43:40 | -47.8527 | -15.798 | 14.39 | 3.216 | 1030.0305 | 139.6 | -0.03 | -4 | 7.64 | 0.01 |  |  |  |  | 1030.03 | 0 | 0.69 | 549.99 | 171.12 | 1.8 | 10.56 | 4.81 | 18.63 | 5.37 | 19.8 | 30.2 | - | 2494.5 | 7.49 | 624 | 51.8 | 50
Mon Aug 24 07:43:41 | -47.8526 | -15.7981 | 14.86 | 3.216 | 1029.9611 | 140.8 | 0.6 | -4.3 | 8.21 | -0.03 |  |  |  |  | 1029.96 | 0 | 0.69 | 549.99 | 171.12 | 1.8 | 10.56 | 4.81 | 18.63 | 5.37 | 19.8 | 7.45 | - | 2494.5 | 7.49 | 624 | 53.5 | 50
Mon Aug 24 07:43:42 | -47.8525 | -15.7982 | 14.11 | 3.216 | 1029.8053 | 141.6 | -0.77 | -6.19 | 8.64 | 0.03 |  |  |  |  | 1029.81 | 0 | 0.69 | 549.99 | 171.12 | 1.8 | 10.56 | 4.81 | 18.63 | 5.37 | 19.8 | 7.45 | - | 2494.5 | 7.49 | 625 | 50.8 | 50
Mon Aug 24 07:43:43 | -47.8525 | -15.7983 | 12.92 | 3.216 | 1029.6842 | 140.2 | 0.58 | -4.69 | 9.68 | 0.12 |  |  |  |  | 1029.68 | 0 | 0.69 | 147.33 | 171 | 0.51 | 10.6 | 17.95 | 18.63 | 5.37 | 19.8 | 7.45 | - | 2305.5 | 2.79 | 627 | 46.51 | 46
Mon Aug 24 07:43:44 | -47.8524 | -15.7984 | 12.37 | 3.216 | 1029.8434 | 141.7 | 2.08 | -3.31 | 10.23 | 0.14 |  |  |  |  | 1029.84 | 0 | 0.69 | 147.33 | 171 | 0.51 | 10.6 | 17.95 | 18.63 | 5.37 | 19.8 | 5.49 | - | 2305.5 | 2.79 | 627 | 44.53 | 46
Mon Aug 24 07:43:45 | -47.8523 | -15.7985 | 12.52 | 3.216 | 1029.8628 | 147.7 | 0.8 | -3.56 | 7.97 | -0.09 |  |  |  |  | 1029.86 | 0 | 0.69 | 147.33 | 171 | 0.51 | 10.6 | 17.95 | 18.63 | 5.37 | 19.8 | 5.49 | - | 2305.5 | 2.79 | 628 | 45.07 | 46
Mon Aug 24 07:43:46 | -47.8523 | -15.7986 | 13.92 | 3.216 | 1029.9535 | 152 | -0.52 | -3.94 | 9.28 | -0.06 |  |  |  |  | 1029.95 | 0 | 0.7 | 504.58 | 172.75 | 2.11 | 10.64 | 5.24 | 18.56 | 5.39 | 19.72 | 20.39 | - | 2474.25 | 8.78 | 630 | 50.11 | 48
Mon Aug 24 07:43:47 | -47.8522 | -15.7987 | 15.33 | 3.216 | 1030.2042 | 152.9 | 0.45 | -4.29 | 9.3 | 0.06 |  |  |  |  | 1030.2 | 0 | 0.7 | 504.58 | 172.75 | 2.11 | 10.64 | 5.24 | 18.56 | 5.39 | 19.72 | 20.39 | - | 2474.25 | 8.78 | 630 | 55.19 | 48
Mon Aug 24 07:43:48 | -47.8521 | -15.7989 | 15.82 | 3.216 | 1030.2921 | 153 | 1.52 | -4.38 | 7.96 | 0.06 |  |  |  |  | 1030.29 | 0 | 0.7 | 504.58 | 172.75 | 2.11 | 10.64 | 5.24 | 18.56 | 5.39 | 19.72 | 20.39 | - | 2474.25 | 8.78 | 631 | 56.95 | 48
Mon Aug 24 07:43:49 | -47.8521 | -15.799 | 16.46 | 3.216 | 1030.3693 | 156.3 | -0.14 | -4.45 | 9.21 | 0.06 |  |  |  |  | 1030.37 | 0 | 0.7 | 179.9 | 172.79 | 2.26 | 10.68 | 14.7 | 18.55 | 5.39 | 19.7 | 20.39 | - | 2417.75 | 3.26 | 633 | 59.26 | 57
Mon Aug 24 07:43:50 | -47.852 | -15.7991 | 16.19 | 3.216 | 1030.4178 | 157.3 | 0.41 | -4.42 | 8.81 | 0.01 |  |  |  |  | 1030.42 | 0 | 0.7 | 179.9 | 172.79 | 2.26 | 10.68 | 14.7 | 18.55 | 5.39 | 19.7 | 7.84 | - | 2417.75 | 3.26 | 633 | 58.28 | 57
Mon Aug 24 07:43:51 | -47.852 | -15.7993 | 15.51 | 3.216 | 1030.5693 | 159.8 | -1.08 | -5.46 | 7.4 | -0.04 |  |  |  |  | 1030.57 | 0 | 0.7 | 179.9 | 172.79 | 2.26 | 10.68 | 14.7 | 18.55 | 5.39 | 19.7 | 7.84 | - | 2417.75 | 3.26 | 634 | 55.84 | 57
Mon Aug 24 07:43:52 | -47.8519 | -15.7994 | 15.22 | 3.216 | 1030.8467 | 160.6 | -0.35 | -4.25 | 6.96 | 0 |  |  |  |  | 1030.85 | 0 | 0.71 | 114.25 | 172.49 | 2.26 | 10.68 | 23.15 | 18.57 | 5.39 | 19.71 | 7.84 | - | 1991.5 | 2.46 | 636 | 54.79 | 57
Mon Aug 24 07:43:53 | -47.8519 | -15.7995 | 15.19 | 3.216 | 1030.7493 | 159.5 | 0.35 | -4.63 | 9.3 | 0.08 |  |  |  |  | 1030.75 | 0 | 0.71 | 114.25 | 172.49 | 0.21 | 10.73 | 23.15 | 18.57 | 5.39 | 19.71 | 6.27 | - | 1991.5 | 2.46 | 636 | 54.68 | 55
Mon Aug 24 07:43:54 | -47.8518 | -15.7997 | 15.41 | 3.216 | 1030.7935 | 159.4 | -1.45 | -4.79 | 11.94 | 0.03 |  |  |  |  | 1030.79 | 0 | 0.71 | 114.25 | 172.49 | 0.21 | 10.73 | 23.15 | 18.57 | 5.39 | 19.71 | 6.27 | - | 1991.5 | 2.46 | 637 | 55.48 | 55
Mon Aug 24 07:43:55 | -47.8518 | -15.7998 | 15.93 | 3.216 | 1031.4165 | 159.7 | 0.24 | -4.57 | 7.6 | 0.04 |  |  |  |  | 1031.42 | 0 | 0.71 | 107.28 | 172.15 | 0.21 | 10.73 | 24.65 | 18.59 | 5.38 | 19.74 | 6.27 | - | 1991.5 | 2.23 | 639 | 57.35 | 55
Mon Aug 24 07:43:56 | -47.8517 | -15.7999 | 15.08 | 3.216 | 1031.8718 | 159.4 | -0.08 | -6.22 | 6.77 | 0.02 |  |  |  |  | 1031.87 | 0 | 0.71 | 107.28 | 172.15 | 2.35 | 10.78 | 24.65 | 18.59 | 5.38 | 19.74 | 5.1 | - | 2005.5 | 2.23 | 640 | 54.29 | 55
Mon Aug 24 07:43:57 | -47.8517 | -15.8001 | 14.91 | 3.216 | 1031.8127 | 160.6 | 0.11 | -4.45 | 9.32 | 0.07 |  |  |  |  | 1031.81 | 0 | 0.71 | 107.28 | 172.15 | 2.35 | 10.78 | 24.65 | 18.59 | 5.38 | 19.74 | 5.1 | - | 2005.5 | 2.23 | 640 | 53.68 | 55
Mon Aug 24 07:43:58 | -47.8516 | -15.8002 | 14.78 | 3.216 | 1031.803 | 159.8 | 0.12 | -3.62 | 9.56 | 0.01 |  |  |  |  | 1031.8 | 0 | 0.71 | 107.28 | 172.15 | 2.35 | 10.78 | 24.65 | 18.59 | 5.38 | 19.74 | 5.1 | - | 2005.5 | 2.23 | 641 | 53.21 | 55
Mon Aug 24 07:43:59 | -47.8516 | -15.8003 | 15.18 | 3.216 | 1031.6284 | 158.6 | -0.62 | -3.69 | 8.24 | 0.02 |  |  |  |  | 1031.63 | 0 | 0.71 | 161.52 | 172.09 | 0.21 | 10.83 | 16.38 | 18.58 | 5.38 | 19.72 | 5.1 | - | 1932.75 | 3.36 | 643 | 54.65 | 53
Mon Aug 24 07:44:00 | -47.8515 | -15.8004 | 15.33 | 3.216 | 1032.0314 | 159.1 | -0.92 | -4.57 | 9.28 | 0.06 |  |  |  |  | 1032.03 | 0 | 0.71 | 161.52 | 172.09 | 0.21 | 10.83 | 16.38 | 18.58 | 5.38 | 19.72 | 13.33 | - | 1932.75 | 3.36 | 643 | 55.19 | 53
Mon Aug 24 07:44:01 | -47.8515 | -15.8006 | 15.52 | 3.216 | 1031.8416 | 159.3 | 0.95 | -4.53 | 8.36 | -0.01 |  |  |  |  | 1031.84 | 0 | 0.71 | 161.52 | 172.09 | 0.21 | 10.83 | 16.38 | 18.58 | 5.38 | 19.72 | 13.33 | - | 1932.75 | 3.36 | 644 | 55.87 | 53
Mon Aug 24 07:44:02 | -47.8514 | -15.8007 | 15.28 | 3.216 | 1031.6483 | 158.1 | 0.45 | -4.07 | 8.87 | 0.02 |  |  |  |  | 1031.65 | 0 | 0.71 | 141.96 | 171.94 | 0.01 | 10.88 | 18.63 | 18.58 | 5.38 | 19.72 | 12.55 | - | 1962.25 | 2.84 | 646 | 55.01 | 55
Mon Aug 24 07:44:03 | -47.8514 | -15.8008 | 14.5 | 3.216 | 1031.7065 | 158 | -0.54 | -5.05 | 9.09 | 0 |  |  |  |  | 1031.71 | 0 | 0.71 | 141.96 | 171.94 | 0.01 | 10.88 | 18.63 | 18.58 | 5.38 | 19.72 | 12.55 | - | 1962.25 | 2.84 | 646 | 52.2 | 55
Mon Aug 24 07:44:04 | -47.8513 | -15.801 | 16.05 | 3.216 | 1032.3313 | 159.1 | 0.15 | -4.65 | 7.81 | -0.05 |  |  |  |  | 1032.33 | 0 | 0.71 | 141.96 | 171.94 | 0.01 | 10.88 | 18.63 | 18.58 | 5.38 | 19.72 | 12.55 | - | 1962.25 | 2.84 | 647 | 57.78 | 55
Mon Aug 24 07:44:05 | -47.8512 | -15.8011 | 16.63 | 3.216 | 1031.9919 | 157.3 | -0.27 | -4.19 | 8.43 | 0.04 |  |  |  |  | 1031.99 | 0 | 0.72 | 186.77 | 172.02 | 2.87 | 10.92 | 14.16 | 18.56 | 5.39 | 19.69 | 13.73 | - | 2049 | 3.88 | 649 | 59.87 | 57
Mon Aug 24 07:44:06 | -47.8512 | -15.8012 | 16.38 | 3.216 | 1031.677 | 159.4 | 0.86 | -3.7 | 9.68 | 0.08 |  |  |  |  | 1031.68 | 0 | 0.72 | 186.77 | 172.02 | 2.87 | 10.92 | 14.16 | 18.56 | 5.39 | 19.69 | 13.73 | - | 2049 | 3.88 | 649 | 58.97 | 57
Mon Aug 24 07:44:07 | -47.8512 | -15.8014 | 16.53 | 3.216 | 1032.3044 | 161.3 | -0.24 | -3.72 | 7.88 | 0.01 |  |  |  |  | 1032.3 | 0 | 0.72 | 186.77 | 172.02 | 2.87 | 10.92 | 14.16 | 18.56 | 5.39 | 19.69 | 13.73 | - | 2049 | 3.88 | 650 | 59.51 | 57
Mon Aug 24 07:44:08 | -47.8511 | -15.8015 | 16.4 | 3.216 | 1032.2225 | 166.3 | 0.84 | -5.43 | 7.47 | -0.04 |  |  |  |  | 1032.22 | 0 | 0.72 | 115.81 | 171.73 | 1.51 | 10.97 | 22.84 | 18.58 | 5.38 | 19.71 | 13.73 | - | 2100.5 | 2.5 | 652 | 59.04 | 58
Mon Aug 24 07:44:09 | -47.8511 | -15.8017 | 15.24 | 3.216 | 1031.6024 | 168.7 | 1.78 | -4.77 | 9.18 | 0.06 |  |  |  |  | 1031.6 | 0 | 0.72 | 115.81 | 171.73 | 1.51 | 10.97 | 22.84 | 18.58 | 5.38 | 19.71 | 5.88 | - | 2100.5 | 2.5 | 652 | 54.86 | 58
Mon Aug 24 07:44:10 | -47.8511 | -15.8018 | 14.55 | 3.216 | 1030.9756 | 175.2 | 2.12 | -4.99 | 8.23 | 0.02 |  |  |  |  | 1030.98 | 0 | 0.72 | 115.81 | 171.73 | 1.51 | 10.97 | 22.84 | 18.58 | 5.38 | 19.71 | 5.88 | - | 2100.5 | 2.5 | 653 | 52.38 | 58
Mon Aug 24 07:44:11 | -47.8511 | -15.8019 | 14.15 | 3.216 | 1030.845 | 187.8 | 1.53 | -3.93 | 8.83 | 0.1 |  |  |  |  | 1030.84 | 0 | 0.72 | 136.12 | 171.55 | 0.94 | 11.02 | 19.43 | 18.59 | 5.38 | 19.7 | 5.88 | - | 1785.75 | 2.98 | 655 | 50.94 | 50
Mon Aug 24 07:44:12 | -47.8511 | -15.802 | 13.8 | 3.216 | 1030.8389 | 199.1 | 3.08 | -4.36 | 10.06 | 0.18 |  |  |  |  | 1030.84 | 0 | 0.72 | 136.12 | 171.55 | 0.94 | 11.02 | 19.43 | 18.59 | 5.38 | 19.7 | 10.98 | - | 1785.75 | 2.98 | 655 | 49.68 | 50
Mon Aug 24 07:44:13 | -47.8512 | -15.8022 | 14.39 | 3.216 | 1030.9907 | 211 | 2.35 | -5.33 | 8.7 | 0.15 |  |  |  |  | 1030.99 | 0 | 0.72 | 136.12 | 171.55 | 0.94 | 11.02 | 19.43 | 18.59 | 5.38 | 19.7 | 10.98 | - | 1785.75 | 2.98 | 656 | 51.8 | 50
Mon Aug 24 07:44:14 | -47.8512 | -15.8023 | 14.81 | 3.216 | 1031.1971 | 227 | 1.65 | -5.33 | 10.3 | 0.21 |  |  |  |  | 1031.2 | 0 | 0.73 | 402.71 | 172.71 | 2.32 | 11.06 | 6.57 | 18.53 | 5.4 | 19.64 | 10.98 | - | 1862.75 | 7.61 | 658 | 53.32 | 51
Mon Aug 24 07:44:15 | -47.8514 | -15.8023 | 15.41 | 3.216 | 1028.8971 | 240.2 | 1.96 | -5.01 | 8.64 | 0.05 |  |  |  |  | 1028.9 | 0 | 0.73 | 402.71 | 172.71 | 2.32 | 11.06 | 6.57 | 18.53 | 5.4 | 19.64 | 18.43 | - | 1862.75 | 7.61 | 658 | 55.48 | 51
Mon Aug 24 07:44:16 | -47.8515 | -15.8024 | 14.47 | 3.216 | 1028.017 | 250.3 | 3.64 | -2.84 | 9.91 | 0.13 |  |  |  |  | 1028.02 | 0 | 0.73 | 402.71 | 172.71 | 2.32 | 11.06 | 6.57 | 18.53 | 5.4 | 19.64 | 18.43 | - | 1862.75 | 7.61 | 659 | 52.09 | 51
Mon Aug 24 07:44:17 | -47.8516 | -15.8024 | 15.74 | 3.216 | 1027.2982 | 265.3 | 1.19 | -4.44 | 9.62 | 0.09 |  |  |  |  | 1027.3 | 0 | 0.73 | 210.82 | 172.9 | 2.32 | 11.06 | 12.55 | 18.51 | 5.4 | 19.61 | 18.43 | - | 1979.25 | 4.06 | 661 | 56.66 | 51
Mon Aug 24 07:44:18 | -47.8518 | -15.8024 | 15.84 | 3.216 | 1027.8226 | 270.4 | 1.47 | -3.35 | 7.78 | -0.1 |  |  |  |  | 1027.82 | 0 | 0.73 | 210.82 | 172.9 | 1.66 | 11.11 | 12.55 | 18.51 | 5.4 | 19.61 | 4.71 | - | 1979.25 | 4.06 | 661 | 57.02 | 55
Mon Aug 24 07:44:19 | -47.8519 | -15.8024 | 16.13 | 3.216 | 1027.6655 | 279 | -0.12 | -4.91 | 8.95 | -0.02 |  |  |  |  | 1027.67 | 0 | 0.73 | 210.82 | 172.9 | 1.66 | 11.11 | 12.55 | 18.51 | 5.4 | 19.61 | 4.71 | - | 1979.25 | 4.06 | 662 | 58.07 | 55
Mon Aug 24 07:44:20 | -47.8521 | -15.8024 | 16.71 | 3.216 | 1028.568 | 281.3 | -0.69 | -4.28 | 8.42 | -0.02 |  |  |  |  | 1028.57 | 0 | 0.74 | 415.43 | 174.11 | 1.66 | 11.11 | 6.37 | 18.45 | 5.42 | 19.55 | 4.71 | - | 2186.75 | 8.64 | 664 | 60.16 | 55
Mon Aug 24 07:44:21 | -47.8522 | -15.8023 | 17.54 | 3.216 | 1028.6625 | 282.6 | -0.48 | -4.3 | 7.26 | -0.06 |  |  |  |  | 1028.66 | 0 | 0.74 | 415.43 | 174.11 | 0.84 | 11.16 | 6.37 | 18.45 | 5.42 | 19.55 | 32.55 | - | 2186.75 | 8.64 | 664 | 63.14 | 61
Mon Aug 24 07:44:22 | -47.8524 | -15.8023 | 17.6 | 3.216 | 1027.9691 | 284.2 | 0.14 | -3.05 | 7.8 | -0.13 |  |  |  |  | 1027.97 | 0 | 0.74 | 415.43 | 174.11 | 0.84 | 11.16 | 6.37 | 18.45 | 5.42 | 19.55 | 32.55 | - | 2186.75 | 8.64 | 665 | 63.36 | 61
Mon Aug 24 07:44:23 | -47.8525 | -15.8023 | 18.17 | 3.216 | 1027.7548 | 285.7 | 0.64 | -3.66 | 8.87 | 0.02 |  |  |  |  | 1027.75 | 0 | 0.75 | 418.65 | 175.32 | 0.84 | 11.16 | 6.32 | 18.4 | 5.44 | 19.48 | 32.55 | - | 2406 | 9.66 | 667 | 65.41 | 61
Mon Aug 24 07:44:24 | -47.8527 | -15.8022 | 18.91 | 3.216 | 1028.2319 | 286.3 | 0.37 | -3.59 | 9.3 | 0.04 |  |  |  |  | 1028.23 | 0 | 0.75 | 418.65 | 175.32 | 0.59 | 11.21 | 6.32 | 18.4 | 5.44 | 19.48 | 53.33 | - | 2406 | 9.66 | 667 | 68.08 | 66
Mon Aug 24 07:44:25 | -47.8529 | -15.8022 | 20.06 | 3.216 | 1027.9625 | 288.5 | 0.44 | -4.59 | 8.94 | -0.01 |  |  |  |  | 1027.96 | 0 | 0.75 | 418.65 | 175.32 | 0.59 | 11.21 | 6.32 | 18.4 | 5.44 | 19.48 | 53.33 | - | 2406 | 9.66 | 668 | 72.22 | 66
Mon Aug 24 07:44:26 | -47.853 | -15.8021 | 20.26 | 3.216 | 1027.5051 | 289.9 | 0.28 | -1.99 | 9.07 | -0.03 |  |  |  |  | 1027.51 | 0 | 0.76 | 373.13 | 176.29 | 0.59 | 11.21 | 7.09 | 18.35 | 5.45 | 19.43 | 53.33 | - | 2406 | 9.31 | 670 | 72.94 | 66
Mon Aug 24 07:44:27 | -47.8532 | -15.802 | 20.39 | 3.216 | 1028.6233 | 287.7 | -0.55 | -5.26 | 7.48 | 0 |  |  |  |  | 1028.62 | 0 | 0.76 | 373.13 | 176.29 | 0.94 | 11.27 | 7.09 | 18.35 | 5.45 | 19.43 | 23.14 | - | 2608.5 | 9.31 | 671 | 73.4 | 72
Mon Aug 24 07:44:28 | -47.8534 | -15.802 | 20.87 | 3.216 | 1028.6432 | 288.8 | 0.87 | -2.63 | 9 | -0.02 |  |  |  |  | 1028.64 | 0 | 0.76 | 373.13 | 176.29 | 0.94 | 11.27 | 7.09 | 18.35 | 5.45 | 19.43 | 23.14 | - | 2608.5 | 9.31 | 671 | 75.13 | 72
Mon Aug 24 07:44:29 | -47.8536 | -15.8019 | 20.45 | 3.216 | 1029.2584 | 287.9 | -0.34 | -5.19 | 7.72 | 0.04 |  |  |  |  | 1029.26 | 0 | 0.76 | 373.13 | 176.29 | 0.94 | 11.27 | 7.09 | 18.35 | 5.45 | 19.43 | 23.14 | - | 2608.5 | 9.31 | 672 | 73.62 | 72
Mon Aug 24 07:44:30 | -47.8538 | -15.8019 | 19.69 | 3.216 | 1029.7722 | 287.2 | -0.12 | -5.2 | 8.35 | 0.02 |  |  |  |  | 1029.77 | 0 | 0.76 | 107.34 | 175.96 | 0.88 | 11.34 | 24.64 | 18.38 | 5.44 | 19.45 | 23.14 | - | 2558.5 | 2.92 | 674 | 70.88 | 70
Mon Aug 24 07:44:31 | -47.8539 | -15.8018 | 18.75 | 3.216 | 1029.4865 | 287.3 | -0.62 | -5.03 | 10.08 | 0.07 |  |  |  |  | 1029.49 | 0 | 0.76 | 107.34 | 175.96 | 0.88 | 11.34 | 24.64 | 18.38 | 5.44 | 19.45 | 5.88 | - | 2558.5 | 2.92 | 674 | 67.5 | 70
Mon Aug 24 07:44:32 | -47.8541 | -15.8018 | 18.5 | 3.216 | 1029.4037 | 285.8 | -0.74 | -4.33 | 8.82 | 0.02 |  |  |  |  | 1029.4 | 0 | 0.76 | 107.34 | 175.96 | 0.88 | 11.34 | 24.64 | 18.38 | 5.44 | 19.45 | 5.88 | - | 2558.5 | 2.92 | 675 | 66.6 | 70
Mon Aug 24 07:44:33 | -47.8543 | -15.8017 | 18.01 | 3.216 | 1029.0641 | 285.9 | -0.12 | -8.95 | 7.3 | 0.16 |  |  |  |  | 1029.06 | 0 | 0.76 | 108.65 | 175.63 | 1.84 | 11.39 | 24.34 | 18.4 | 5.43 | 19.47 | 5.88 | - | 2308.75 | 2.88 | 677 | 64.84 | 63
Mon Aug 24 07:44:34 | -47.8544 | -15.8017 | 13.95 | 3.216 | 1030.3586 | 287.2 | -0.16 | -5.69 | 8.69 | 0.08 |  |  |  |  | 1030.36 | 0 | 0.76 | 108.65 | 175.63 | 1.84 | 11.39 | 24.34 | 18.4 | 5.43 | 19.47 | 4.71 | - | 2308.75 | 2.88 | 677 | 50.22 | 63
Mon Aug 24 07:44:35 | -47.8545 | -15.8017 | 11.77 | 3.216 | 1031.1558 | 286.8 | 0.53 | -2.83 | 8.85 | 0.04 |  |  |  |  | 1031.16 | 0 | 0.76 | 108.65 | 175.63 | 1.84 | 11.39 | 24.34 | 18.4 | 5.43 | 19.47 | 4.71 | - | 2308.75 | 2.88 | 678 | 42.37 | 63
Mon Aug 24 07:44:36 | -47.8546 | -15.8016 | 13.3 | 3.216 | 1031.3326 | 287.2 | 0.62 | -4.57 | 9.11 | 0.06 |  |  |  |  | 1031.33 | 0 | 0.77 | 340.55 | 176.43 | 0.12 | 11.44 | 7.77 | 18.36 | 5.45 | 19.42 | 4.71 | - | 1751 | 8.11 | 680 | 47.88 | 48
Mon Aug 24 07:44:37 | -47.8548 | -15.8016 | 14.21 | 3.216 | 1031.3245 | 286.7 | 0.97 | -4.75 | 8.68 | 0.04 |  |  |  |  | 1031.32 | 0 | 0.77 | 340.55 | 176.43 | 0.12 | 11.44 | 7.77 | 18.36 | 5.45 | 19.42 | 28.63 | - | 1751 | 8.11 | 680 | 51.16 | 48
Mon Aug 24 07:44:38 | -47.8549 | -15.8015 | 14.58 | 3.216 | 1031.4736 | 287.7 | 0.27 | -4.32 | 9.05 | 0.04 |  |  |  |  | 1031.47 | 0 | 0.77 | 340.55 | 176.43 | 0.12 | 11.44 | 7.77 | 18.36 | 5.45 | 19.42 | 28.63 | - | 1751 | 8.11 | 681 | 52.49 | 48
Mon Aug 24 07:44:39 | -47.855 | -15.8015 | 14.04 | 3.216 | 1031.3618 | 288 | 1.03 | -4.07 | 9.26 | 0.04 |  |  |  |  | 1031.36 | 0 | 0.77 | 176.28 | 176.43 | 0.54 | 11.48 | 15 | 18.34 | 5.45 | 19.4 | 28.63 | - | 2541.75 | 3.2 | 683 | 50.54 | 50
Mon Aug 24 07:44:40 | -47.8552 | -15.8015 | 14.36 | 3.216 | 1031.739 | 288.4 | 0.24 | -4.86 | 10.03 | 0.16 |  |  |  |  | 1031.74 | 0 | 0.77 | 176.28 | 176.43 | 0.54 | 11.48 | 15 | 18.34 | 5.45 | 19.4 | 6.27 | - | 2541.75 | 3.2 | 683 | 51.7 | 50
Mon Aug 24 07:44:41 | -47.8553 | -15.8014 | 13.78 | 3.216 | 1031.9369 | 287.4 | 0.41 | -3.61 | 8.63 | 0.05 |  |  |  |  | 1031.94 | 0 | 0.77 | 176.28 | 176.43 | 0.54 | 11.48 | 15 | 18.34 | 5.45 | 19.4 | 6.27 | - | 2541.75 | 3.2 | 684 | 49.61 | 50
Mon Aug 24 07:44:42 | -47.8554 | -15.8014 | 14.23 | 3.216 | 1032.0457 | 288.4 | 0.28 | -4.32 | 8.95 | 0.03 |  |  |  |  | 1032.05 | 0 | 0.77 | 164.31 | 176.37 | 1.23 | 11.53 | 16.1 | 18.33 | 5.45 | 19.38 | 6.27 | - | 2499.5 | 3.11 | 686 | 51.23 | 50
Mon Aug 24 07:44:43 | -47.8555 | -15.8013 | 14.15 | 3.216 | 1032.0293 | 288.5 | 0.06 | -4.83 | 7.84 | 0.05 |  |  |  |  | 1032.03 | 0 | 0.77 | 164.31 | 176.37 | 1.23 | 11.53 | 16.1 | 18.33 | 5.45 | 19.38 | 6.67 | - | 2499.5 | 3.11 | 686 | 50.94 | 50
Mon Aug 24 07:44:44 | -47.8556 | -15.8013 | 13.03 | 3.216 | 1032.7889 | 288.2 | -0.45 | -5.51 | 7.88 | 0 |  |  |  |  | 1032.79 | 0 | 0.77 | 164.31 | 176.37 | 1.23 | 11.53 | 16.1 | 18.33 | 5.45 | 19.38 | 6.67 | - | 2499.5 | 3.11 | 687 | 46.91 | 50
Mon Aug 24 07:44:45 | -47.8558 | -15.8013 | 12.55 | 3.216 | 1032.6587 | 287.6 | 0.98 | -3.67 | 9.04 | 0.03 |  |  |  |  | 1032.66 | 0 | 0.78 | 141.38 | 176.2 | 1.23 | 11.53 | 18.71 | 18.33 | 5.45 | 19.38 | 6.67 | - | 2207 | 2.67 | 689 | 45.18 | 50
Mon Aug 24 07:44:46 | -47.8559 | -15.8012 | 11.91 | 3.216 | 1033.0181 | 288 | 0.52 | -4.53 | 9.16 | 0.06 |  |  |  |  | 1033.02 | 0 | 0.78 | 141.38 | 176.2 | 2.18 | 11.57 | 18.71 | 18.33 | 5.45 | 19.38 | 5.49 | - | 2207 | 2.67 | 689 | 42.88 | 43
Mon Aug 24 07:44:47 | -47.856 | -15.8012 | 11.48 | 3.216 | 1033.1616 | 287.9 | 0.03 | -4.66 | 8.31 | 0.05 |  |  |  |  | 1033.16 | 0 | 0.78 | 141.38 | 176.2 | 2.18 | 11.57 | 18.71 | 18.33 | 5.45 | 19.38 | 5.49 | - | 2207 | 2.67 | 690 | 41.33 | 43
Mon Aug 24 07:44:48 | -47.8561 | -15.8012 | 11.12 | 3.216 | 1033.4824 | 288.3 | 0.32 | -3.62 | 6.82 | -0.19 |  |  |  |  | 1033.48 | 0 | 0.78 | 158.46 | 176.12 | 2.18 | 11.57 | 16.69 | 18.33 | 5.46 | 19.37 | 5.49 | - | 785.75 | 2.58 | 692 | 40.03 | 43
Mon Aug 24 07:44:49 | -47.8562 | -15.8011 | 11 | 3.216 | 1033.3477 | 288 | -0.53 | -4.15 | 8.87 | -0.01 |  |  |  |  | 1033.35 | 0 | 0.78 | 158.46 | 176.12 | 0.03 | 11.6 | 16.69 | 18.33 | 5.46 | 19.37 | 1.57 | - | 785.75 | 2.58 | 692 | 39.6 | 40
Mon Aug 24 07:44:50 | -47.8563 | -15.8011 | 10.52 | 3.216 | 1033.6041 | 287 | 0.58 | -4.33 | 8.61 | 0 |  |  |  |  | 1033.6 | 0 | 0.78 | 158.46 | 176.12 | 0.03 | 11.6 | 16.69 | 18.33 | 5.46 | 19.37 | 1.57 | - | 785.75 | 2.58 | 693 | 37.87 | 40
Mon Aug 24 07:44:51 | -47.8564 | -15.8011 | 9.68 | 3.216 | 1034.1112 | 288 | 0.45 | -5.42 | 7.96 | 0.03 |  |  |  |  | 1034.11 | 0 | 0.78 | 73.83 | 175.63 | 0.03 | 11.6 | 35.82 | 18.33 | 5.45 | 19.37 | 1.57 | - | 779 | 1.12 | 695 | 34.85 | 40
Mon Aug 24 07:44:52 | -47.8564 | -15.801 | 8.96 | 3.216 | 1034.6152 | 287.8 | 0.05 | -5.08 | 8.09 | -0.01 |  |  |  |  | 1034.62 | 0 | 0.78 | 73.83 | 175.63 | 1.85 | 11.63 | 35.82 | 18.33 | 5.45 | 19.37 | 1.96 | - | 779 | 1.12 | 695 | 32.26 | 33
Mon Aug 24 07:44:53 | -47.8565 | -15.801 | 7.99 | 3.216 | 1034.537 | 288.2 | 0.22 | -4.92 | 8.73 | 0.03 |  |  |  |  | 1034.54 | 0 | 0.78 | 73.83 | 175.63 | 1.85 | 11.63 | 35.82 | 18.33 | 5.45 | 19.37 | 1.96 | - | 779 | 1.12 | 696 | 28.76 | 33
Mon Aug 24 07:44:54 | -47.8566 | -15.801 | 7.26 | 3.216 | 1034.6783 | 288.1 | 0.27 | -4.66 | 8.81 | 0.04 |  |  |  |  | 1034.68 | 0 | 0.78 | 88.72 | 175.22 | 1.85 | 11.63 | 29.81 | 18.38 | 5.44 | 19.42 | 1.96 | - | 786.5 | 1.11 | 698 | 26.14 | 33
Mon Aug 24 07:44:55 | -47.8566 | -15.801 | 7.06 | 3.216 | 1034.9209 | 288.2 | 0.3 | -4.64 | 8.73 | 0.02 |  |  |  |  | 1034.92 | 0 | 0.78 | 88.72 | 175.22 | 0.14 | 11.66 | 29.81 | 18.38 | 5.44 | 19.42 | 1.96 | - | 786.5 | 1.11 | 698 | 25.42 | 26
Mon Aug 24 07:44:56 | -47.8567 | -15.801 | 6.62 | 3.216 | 1035.0142 | 288.4 | 0.11 | -5.11 | 8.54 | 0.03 |  |  |  |  | 1035.01 | 0 | 0.78 | 88.72 | 175.22 | 0.14 | 11.66 | 29.81 | 18.38 | 5.44 | 19.42 | 1.96 | - | 786.5 | 1.11 | 699 | 23.83 | 26
Mon Aug 24 07:44:57 | -47.8568 | -15.8009 | 6.13 | 3.216 | 1035.0494 | 288.6 | -0.12 | -4.73 | 8.17 | -0.01 |  |  |  |  | 1035.05 | 0 | 0.78 | 113.7 | 174.93 | 0.14 | 11.66 | 23.26 | 18.4 | 5.43 | 19.44 | 1.96 | - | 771.5 | 1.12 | 701 | 22.07 | 26
Mon Aug 24 07:44:58 | -47.8568 | -15.8009 | 5.6 | 3.216 | 1035.1351 | 287.4 | -0.45 | -4.67 | 8.45 | 0 |  |  |  |  | 1035.14 | 0 | 0.78 | 113.7 | 174.93 | 1.07 | 11.68 | 23.26 | 18.4 | 5.43 | 19.44 | 1.96 | - | 771.5 | 1.12 | 701 | 20.16 | 21
Mon Aug 24 07:44:59 | -47.8569 | -15.8009 | 4.95 | 3.216 | 1035.9742 | 286.8 | 0 | -5.1 | 8.6 | 0.03 |  |  |  |  | 1035.97 | 0 | 0.78 | 113.7 | 174.93 | 1.07 | 11.68 | 23.26 | 18.4 | 5.43 | 19.44 | 1.96 | - | 771.5 | 1.12 | 702 | 17.82 | 21
Mon Aug 24 07:45:00 | -47.8569 | -15.8009 | 4.67 | 3.216 | 1036.3973 | 286.6 | 0.71 | -3.82 | 8.65 | -0.01 |  |  |  |  | 1036.4 | 0 | 0.78 | 152.88 | 174.83 | 1.07 | 11.68 | 17.3 | 18.4 | 5.43 | 19.43 | 1.96 | - | 771.5 | 1.21 | 704 | 16.81 | 21
Mon Aug 24 07:45:01 | -47.8569 | -15.8009 | 4.46 | 3.216 | 1036.2594 | 289.9 | -0.17 | -4.15 | 8.61 | 0.02 |  |  |  |  | 1036.26 | 0 | 0.78 | 152.88 | 174.83 | 0.81 | 11.69 | 17.3 | 18.4 | 5.43 | 19.43 | 7.84 | - | 1305.5 | 1.21 | 705 | 16.06 | 16
Mon Aug 24 07:45:02 | -47.857 | -15.8009 | 5.61 | 3.216 | 1036.3367 | 288.4 | -0.52 | -2.6 | 9.48 | 0.02 |  |  |  |  | 1036.34 | 0 | 0.78 | 152.88 | 174.83 | 0.81 | 11.69 | 17.3 | 18.4 | 5.43 | 19.43 | 7.84 | - | 1305.5 | 1.21 | 705 | 20.2 | 16
Mon Aug 24 07:45:03 | -47.857 | -15.8008 | 6.48 | 3.216 | 1036.2349 | 289.2 | -0.19 | -5.6 | 8.22 | 0.03 |  |  |  |  | 1036.23 | 0 | 0.78 | 152.88 | 174.83 | 0.81 | 11.69 | 17.3 | 18.4 | 5.43 | 19.43 | 7.84 | - | 1305.5 | 1.21 | 706 | 23.33 | 16
Mon Aug 24 07:45:04 | -47.8571 | -15.8008 | 8.17 | 3.216 | 1036.3032 | 288.6 | 0.21 | -4.25 | 9.64 | 0.09 |  |  |  |  | 1036.3 | 0 | 0.79 | 622.25 | 176.91 | 1.67 | 11.71 | 4.25 | 18.34 | 5.45 | 19.36 | 8.63 | - | 1667.25 | 3.76 | 708 | 29.41 | 25
Mon Aug 24 07:45:05 | -47.8572 | -15.8008 | 6.91 | 3.216 | 1036.6986 | 288.3 | 0.15 | -3.13 | 9.63 | -0.01 |  |  |  |  | 1036.7 | 0 | 0.79 | 622.25 | 176.91 | 1.67 | 11.71 | 4.25 | 18.34 | 5.45 | 19.36 | 8.63 | - | 1667.25 | 3.76 | 708 | 24.88 | 25
Mon Aug 24 07:45:06 | -47.8572 | -15.8008 | 7.7 | 3.216 | 1036.9459 | 287.7 | 0.06 | -4.25 | 9.53 | 0.08 |  |  |  |  | 1036.95 | 0 | 0.79 | 622.25 | 176.91 | 1.67 | 11.71 | 4.25 | 18.34 | 5.45 | 19.36 | 8.63 | - | 1667.25 | 3.76 | 709 | 27.72 | 25
Mon Aug 24 07:45:07 | -47.8573 | -15.8008 | 8.91 | 3.216 | 1037.0452 | 287.2 | 0.1 | -4.36 | 9.88 | 0.07 |  |  |  |  | 1037.05 | 0 | 0.79 | 751.97 | 179.57 | 2.28 | 11.74 | 3.52 | 18.28 | 5.47 | 19.29 | 15.29 | - | 1537 | 7.11 | 711 | 32.08 | 30
Mon Aug 24 07:45:08 | -47.8574 | -15.8007 | 9.52 | 3.216 | 1036.7375 | 288.6 | 0.21 | -3.36 | 8.53 | -0.05 |  |  |  |  | 1036.74 | 0 | 0.79 | 751.97 | 179.57 | 2.28 | 11.74 | 3.52 | 18.28 | 5.47 | 19.29 | 15.29 | - | 1537 | 7.11 | 711 | 34.27 | 30
Mon Aug 24 07:45:09 | -47.8575 | -15.8007 | 10.32 | 3.216 | 1036.818 | 288.3 | -0.09 | -3.14 | 8.72 | 0.04 |  |  |  |  | 1036.82 | 0 | 0.79 | 751.97 | 179.57 | 2.28 | 11.74 | 3.52 | 18.28 | 5.47 | 19.29 | 15.29 | - | 1537 | 7.11 | 712 | 37.15 | 30
Mon Aug 24 07:45:10 | -47.8576 | -15.8007 | 11.3 | 3.216 | 1037.0275 | 287.6 | -0.44 | -3.35 | 10.21 | 0.12 |  |  |  |  | 1037.03 | 0 | 0.8 | 575.79 | 181.4 | 0.85 | 11.76 | 4.59 | 18.22 | 5.49 | 19.22 | 31.37 | - | 1957.5 | 6.53 | 714 | 40.68 | 38
Mon Aug 24 07:45:11 | -47.8577 | -15.8006 | 12.3 | 3.216 | 1037.0093 | 288.2 | -0.46 | -4.8 | 8.98 | 0.05 |  |  |  |  | 1037.01 | 0 | 0.8 | 575.79 | 181.4 | 0.85 | 11.76 | 4.59 | 18.22 | 5.49 | 19.22 | 31.37 | - | 1957.5 | 6.53 | 714 | 44.28 | 38
Mon Aug 24 07:45:12 | -47.8578 | -15.8006 | 12.87 | 3.216 | 1036.9905 | 287.7 | 0.3 | -4.35 | 8.94 | 0.03 |  |  |  |  | 1036.99 | 0 | 0.8 | 575.79 | 181.4 | 0.85 | 11.76 | 4.59 | 18.22 | 5.49 | 19.22 | 31.37 | - | 1957.5 | 6.53 | 715 | 46.33 | 38
Mon Aug 24 07:45:13 | -47.8579 | -15.8006 | 11.55 | 3.216 | 1038.0182 | 287.9 | 0.27 | -3.3 | 9.8 | 0.04 |  |  |  |  | 1038.02 | 0 | 0.8 | 262.76 | 181.77 | 0.42 | 11.8 | 10.07 | 18.19 | 5.5 | 19.18 | 31.37 | - | 2137.75 | 3.78 | 717 | 41.58 | 42
Mon Aug 24 07:45:14 | -47.858 | -15.8005 | 11.6 | 3.216 | 1038.0634 | 288.1 | -0.53 | -3.69 | 9.66 | 0.07 |  |  |  |  | 1038.06 | 0 | 0.8 | 262.76 | 181.77 | 0.42 | 11.8 | 10.07 | 18.19 | 5.5 | 19.18 | 14.9 | - | 2137.75 | 3.78 | 717 | 41.76 | 42
Mon Aug 24 07:45:15 | -47.8581 | -15.8005 | 12.63 | 3.216 | 1038.2198 | 288.1 | 0.01 | -3.68 | 8.89 | 0.02 |  |  |  |  | 1038.22 | 0 | 0.8 | 262.76 | 181.77 | 0.42 | 11.8 | 10.07 | 18.19 | 5.5 | 19.18 | 14.9 | - | 2137.75 | 3.78 | 718 | 45.47 | 42
Mon Aug 24 07:45:16 | -47.8582 | -15.8005 | 13.37 | 3.216 | 1039.0964 | 288.4 | -0.15 | -4.17 | 9.16 | 0.05 |  |  |  |  | 1039.1 | 0 | 0.81 | 580.75 | 183.6 | 1.13 | 11.84 | 4.55 | 18.13 | 5.52 | 19.12 | 14.9 | - | 1706.5 | 9.22 | 720 | 48.13 | 47
Mon Aug 24 07:45:17 | -47.8584 | -15.8004 | 13.06 | 3.216 | 1039.9546 | 288 | -0.58 | -4.89 | 9.72 | 0.09 |  |  |  |  | 1039.95 | 0 | 0.81 | 580.75 | 183.6 | 1.13 | 11.84 | 4.55 | 18.13 | 5.52 | 19.12 | 13.73 | - | 1706.5 | 9.22 | 720 | 47.02 | 47
Mon Aug 24 07:45:18 | -47.8585 | -15.8004 | 13.88 | 3.216 | 1040.3893 | 288.2 | -0.61 | -4.97 | 8.68 | 0.04 |  |  |  |  | 1040.39 | 0 | 0.81 | 580.75 | 183.6 | 1.13 | 11.84 | 4.55 | 18.13 | 5.52 | 19.12 | 13.73 | - | 1706.5 | 9.22 | 721 | 49.97 | 47
Mon Aug 24 07:45:19 | -47.8586 | -15.8004 | 14.58 | 3.216 | 1040.7234 | 287.8 | 0.17 | -3.88 | 9.28 | 0.03 |  |  |  |  | 1040.72 | 0 | 0.81 | 414.27 | 184.64 | 1.49 | 11.88 | 6.38 | 18.08 | 5.53 | 19.07 | 13.73 | - | 1850.75 | 7.36 | 723 | 52.49 | 51
Mon Aug 24 07:45:20 | -47.8587 | -15.8003 | 15.07 | 3.216 | 1041.3647 | 287.8 | -0.67 | -5.3 | 9.47 | 0.13 |  |  |  |  | 1041.36 | 0 | 0.81 | 414.27 | 184.64 | 1.49 | 11.88 | 6.38 | 18.08 | 5.53 | 19.07 | 40.78 | - | 1850.75 | 7.36 | 723 | 54.25 | 51
Mon Aug 24 07:45:21 | -47.8589 | -15.8003 | 15.73 | 3.216 | 1042.168 | 287.3 | -0.05 | -2.83 | 11.62 | 0.06 |  |  |  |  | 1042.17 | 0 | 0.81 | 414.27 | 184.64 | 1.49 | 11.88 | 6.38 | 18.08 | 5.53 | 19.07 | 40.78 | - | 1850.75 | 7.36 | 724 | 56.63 | 51
Mon Aug 24 07:45:22 | -47.859 | -15.8002 | 16.31 | 3.216 | 1042.4016 | 288.6 | 0.14 | -4.55 | 8.23 | -0.02 |  |  |  |  | 1042.4 | 0 | 0.82 | 405.65 | 185.64 | 0.37 | 11.92 | 6.52 | 18.03 | 5.54 | 19.01 | 40.78 | - | 2068.25 | 7.82 | 726 | 58.72 | 57
Mon Aug 24 07:45:23 | -47.8592 | -15.8002 | 16.2 | 3.216 | 1042.8857 | 288.5 | 0.44 | -2.75 | 9.11 | 0.02 |  |  |  |  | 1042.89 | 0 | 0.82 | 405.65 | 185.64 | 0.37 | 11.92 | 6.52 | 18.03 | 5.54 | 19.01 | 5.49 | - | 2068.25 | 7.82 | 726 | 58.32 | 57
Mon Aug 24 07:45:24 | -47.8593 | -15.8001 | 16.59 | 3.216 | 1043.3708 | 287.9 | -0.71 | -3.1 | 9.31 | 0.02 |  |  |  |  | 1043.37 | 0 | 0.82 | 405.65 | 185.64 | 0.37 | 11.92 | 6.52 | 18.03 | 5.54 | 19.01 | 5.49 | - | 2068.25 | 7.82 | 727 | 59.72 | 57
Mon Aug 24 07:45:25 | -47.8594 | -15.8001 | 16.38 | 3.216 | 1043.696 | 288 | -0.6 | -3.89 | 8.84 | 0.09 |  |  |  |  | 1043.7 | 0 | 0.83 | 386.06 | 186.55 | 0.97 | 11.97 | 6.85 | 17.99 | 5.56 | 18.96 | 5.49 | - | 2130.75 | 8.32 | 729 | 58.97 | 58
Mon Aug 24 07:45:26 | -47.8596 | -15.8001 | 16.91 | 3.216 | 1044.1042 | 287.8 | 0.19 | -3.73 | 9.12 | 0.02 |  |  |  |  | 1044.1 | 0 | 0.83 | 386.06 | 186.55 | 0.97 | 11.97 | 6.85 | 17.99 | 5.56 | 18.96 | 17.65 | - | 2130.75 | 8.32 | 729 | 60.88 | 58
Mon Aug 24 07:45:27 | -47.8597 | -15.8 | 16.91 | 3.216 | 1044.5221 | 288.4 | -1.45 | -4.47 | 8.83 | 0.03 |  |  |  |  | 1044.52 | 0 | 0.83 | 386.06 | 186.55 | 0.97 | 11.97 | 6.85 | 17.99 | 5.56 | 18.96 | 17.65 | - | 2130.75 | 8.32 | 730 | 60.88 | 58
Mon Aug 24 07:45:28 | -47.8599 | -15.8 | 16.6 | 3.216 | 1044.8369 | 287.7 | -1.07 | -5.41 | 8.59 | 0.06 |  |  |  |  | 1044.84 | 0 | 0.83 | 118.74 | 186.24 | 1.76 | 12.02 | 22.27 | 18.01 | 5.55 | 18.97 | 17.65 | - | 2127 | 2.6 | 732 | 59.76 | 58
Mon Aug 24 07:45:29 | -47.86 | -15.7999 | 15.9 | 3.216 | 1045.5085 | 287.8 | -0.09 | -4.06 | 6.68 | 0.02 |  |  |  |  | 1045.51 | 0 | 0.83 | 118.74 | 186.24 | 1.76 | 12.02 | 22.27 | 18.01 | 5.55 | 18.97 | 10.2 | - | 2127 | 2.6 | 732 | 57.24 | 58
Mon Aug 24 07:45:30 | -47.8602 | -15.7999 | 16.15 | 3.216 | 1046.4615 | 287.3 | -0.99 | -2.91 | 9.45 | 0.03 |  |  |  |  | 1046.46 | 0 | 0.83 | 118.74 | 186.24 | 1.76 | 12.02 | 22.27 | 18.01 | 5.55 | 18.97 | 10.2 | - | 2127 | 2.6 | 733 | 58.14 | 58
Mon Aug 24 07:45:31 | -47.8603 | -15.7998 | 16 | 3.216 | 1046.7478 | 288 | 0.73 | -3.32 | 10.96 | -0.01 |  |  |  |  | 1046.75 | 0 | 0.83 | 282.46 | 186.67 | 0.6 | 12.07 | 9.36 | 17.97 | 5.56 | 18.93 | 10.2 | - | 2079 | 6.19 | 735 | 57.6 | 57
Mon Aug 24 07:45:32 | -47.8605 | -15.7998 | 16.44 | 3.216 | 1047.0364 | 287.6 | -0.27 | -3.35 | 8.78 | -0.02 |  |  |  |  | 1047.04 | 0 | 0.83 | 282.46 | 186.67 | 0.6 | 12.07 | 9.36 | 17.97 | 5.56 | 18.93 | 5.49 | - | 2079 | 6.19 | 735 | 59.18 | 57
Mon Aug 24 07:45:33 | -47.8606 | -15.7997 | 16.07 | 3.216 | 1047.0155 | 287 | 1.35 | -3.42 | 10.41 | 0.03 |  |  |  |  | 1047.02 | 0 | 0.83 | 282.46 | 186.67 | 0.6 | 12.07 | 9.36 | 17.97 | 5.56 | 18.93 | 5.49 | - | 2079 | 6.19 | 736 | 57.85 | 57
Mon Aug 24 07:45:34 | -47.8607 | -15.7997 | 16.78 | 3.216 | 1047.2793 | 287.2 | 0.29 | -4.81 | 8.31 | 0 |  |  |  |  | 1047.28 | 0 | 0.84 | 299.64 | 187.17 | 0.41 | 12.12 | 8.83 | 17.93 | 5.58 | 18.89 | 5.49 | - | 2158.75 | 6.46 | 738 | 60.41 | 60
Mon Aug 24 07:45:35 | -47.8609 | -15.7996 | 16.78 | 3.216 | 1047.6613 | 287.6 | 0.35 | -3.25 | 10.07 | 0.02 |  |  |  |  | 1047.66 | 0 | 0.84 | 299.64 | 187.17 | 0.41 | 12.12 | 8.83 | 17.93 | 5.58 | 18.89 | 7.84 | - | 2158.75 | 6.46 | 738 | 60.41 | 60
Mon Aug 24 07:45:36 | -47.8611 | -15.7996 | 16.89 | 3.216 | 1047.5703 | 288.3 | -0.3 | -4.12 | 8.01 | -0.06 |  |  |  |  | 1047.57 | 0 | 0.84 | 299.64 | 187.17 | 0.41 | 12.12 | 8.83 | 17.93 | 5.58 | 18.89 | 7.84 | - | 2158.75 | 6.46 | 739 | 60.8 | 60
Mon Aug 24 07:45:37 | -47.8612 | -15.7996 | 16.68 | 3.216 | 1047.6553 | 287.9 | -0.4 | -4.78 | 8.17 | -0.04 |  |  |  |  | 1047.66 | 0 | 0.84 | 184.13 | 187.16 | 0.41 | 12.12 | 14.36 | 17.92 | 5.58 | 18.87 | 7.84 | - | 2121.5 | 4.18 | 741 | 60.05 | 60
Mon Aug 24 07:45:38 | -47.8613 | -15.7995 | 16.59 | 3.216 | 1047.2786 | 288 | -0.06 | -5.05 | 8.03 | -0.01 |  |  |  |  | 1047.28 | 0 | 0.84 | 184.13 | 187.16 | 0.05 | 12.17 | 14.36 | 17.92 | 5.58 | 18.87 | 6.67 | - | 2121.5 | 4.18 | 741 | 59.72 | 60
Mon Aug 24 07:45:39 | -47.8615 | -15.7995 | 16.42 | 3.216 | 1047.5352 | 287.7 | 0.24 | -3.72 | 9.35 | 0.01 |  |  |  |  | 1047.54 | 0 | 0.84 | 184.13 | 187.16 | 0.05 | 12.17 | 14.36 | 17.92 | 5.58 | 18.87 | 6.67 | - | 2121.5 | 4.18 | 742 | 59.11 | 60
Mon Aug 24 07:45:40 | -47.8616 | -15.7994 | 16.21 | 3.216 | 1047.2472 | 288 | -0.83 | -4.47 | 9.09 | 0.06 |  |  |  |  | 1047.25 | 0 | 0.85 | 114.29 | 186.84 | 0.05 | 12.17 | 23.14 | 17.94 | 5.57 | 18.89 | 6.67 | - | 2114.75 | 2.59 | 744 | 58.36 | 60
Mon Aug 24 07:45:41 | -47.8618 | -15.7994 | 16.43 | 3.216 | 1047.1484 | 287.2 | 0.03 | -4.02 | 9.75 | 0.02 |  |  |  |  | 1047.15 | 0 | 0.85 | 114.29 | 186.84 | 0.36 | 12.22 | 23.14 | 17.94 | 5.57 | 18.89 | 6.27 | - | 2114.75 | 2.59 | 744 | 59.15 | 58
Mon Aug 24 07:45:42 | -47.8619 | -15.7993 | 16.34 | 3.216 | 1046.858 | 287.4 | 0.36 | -4.79 | 8.18 | -0.01 |  |  |  |  | 1046.86 | 0 | 0.85 | 114.29 | 186.84 | 0.36 | 12.22 | 23.14 | 17.94 | 5.57 | 18.89 | 6.27 | - | 2114.75 | 2.59 | 745 | 58.82 | 58
Mon Aug 24 07:45:43 | -47.8621 | -15.7993 | 16.27 | 3.216 | 1047.1335 | 287.1 | 0.62 | -4.57 | 8.07 | 0.01 |  |  |  |  | 1047.13 | 0 | 0.85 | 97.89 | 186.45 | 0.36 | 12.22 | 27.02 | 17.98 | 5.56 | 18.92 | 6.27 | - | 2114.75 | 2.15 | 747 | 58.57 | 58
Mon Aug 24 07:45:44 | -47.8622 | -15.7993 | 16.02 | 3.216 | 1047.5582 | 288.3 | -0.07 | -5.16 | 7.57 | -0.05 |  |  |  |  | 1047.56 | 0 | 0.85 | 97.89 | 186.45 | 1.57 | 12.27 | 27.02 | 17.98 | 5.56 | 18.92 | 4.71 | - | 2130 | 2.15 | 748 | 57.67 | 57
Mon Aug 24 07:45:45 | -47.8624 | -15.7992 | 15.75 | 3.216 | 1048.0626 | 288.8 | -0.37 | -5.42 | 11.43 | 0.06 |  |  |  |  | 1048.06 | 0 | 0.85 | 97.89 | 186.45 | 1.57 | 12.27 | 27.02 | 17.98 | 5.56 | 18.92 | 4.71 | - | 2130 | 2.15 | 748 | 56.7 | 57
Mon Aug 24 07:45:46 | -47.8625 | -15.7992 | 15.64 | 3.216 | 1048.3978 | 287.9 | 0.01 | -3.89 | 9.73 | 0.09 |  |  |  |  | 1048.4 | 0 | 0.85 | 97.89 | 186.45 | 1.57 | 12.27 | 27.02 | 17.98 | 5.56 | 18.92 | 4.71 | - | 2130 | 2.15 | 749 | 56.3 | 57
Mon Aug 24 07:45:47 | -47.8626 | -15.7991 | 15.42 | 3.216 | 1048.3905 | 288.5 | 0.56 | -3.62 | 10.12 | 0.11 |  |  |  |  | 1048.39 | 0 | 0.85 | 185.6 | 186.45 | 0.3 | 12.32 | 14.25 | 17.96 | 5.57 | 18.9 | 17.25 | - | 2015 | 4 | 751 | 55.51 | 56
Mon Aug 24 07:45:48 | -47.8628 | -15.7991 | 15.74 | 3.216 | 1049.7671 | 288.2 | 0.23 | -3.53 | 9.05 | 0.01 |  |  |  |  | 1049.77 | 0 | 0.85 | 185.6 | 186.45 | 0.3 | 12.32 | 14.25 | 17.96 | 5.57 | 18.9 | 17.25 | - | 2015 | 4 | 751 | 56.66 | 56
Mon Aug 24 07:45:49 | -47.8629 | -15.799 | 15.63 | 3.216 | 1051.0811 | 288.7 | -0.54 | -2.85 | 9.58 | -0.01 |  |  |  |  | 1051.08 | 0 | 0.85 | 185.6 | 186.45 | 0.3 | 12.32 | 14.25 | 17.96 | 5.57 | 18.9 | 17.25 | - | 2015 | 4 | 752 | 56.27 | 56
Mon Aug 24 07:45:50 | -47.8631 | -15.799 | 14.53 | 3.216 | 1052.5511 | 288.4 | 0 | -3.69 | 8.15 | -0.07 |  |  |  |  | 1052.55 | 0 | 0.86 | 396.06 | 187.36 | 0.69 | 12.37 | 6.68 | 17.92 | 5.58 | 18.85 | 29.8 | - | 1927.25 | 8.39 | 754 | 52.31 | 53
Mon Aug 24 07:45:51 | -47.8632 | -15.7989 | 14.78 | 3.216 | 1054.1163 | 288.1 | 0.04 | -3.37 | 9.33 | -0.01 |  |  |  |  | 1054.12 | 0 | 0.86 | 396.06 | 187.36 | 0.69 | 12.37 | 6.68 | 17.92 | 5.58 | 18.85 | 29.8 | - | 1927.25 | 8.39 | 754 | 53.21 | 53
Mon Aug 24 07:45:52 | -47.8633 | -15.7989 | 14.8 | 3.216 | 1055.4562 | 287.7 | -0.2 | -3.79 | 8.64 | -0.02 |  |  |  |  | 1055.46 | 0 | 0.86 | 396.06 | 187.36 | 0.69 | 12.37 | 6.68 | 17.92 | 5.58 | 18.85 | 29.8 | - | 1927.25 | 8.39 | 755 | 53.28 | 53
Mon Aug 24 07:45:53 | -47.8635 | -15.7989 | 14.86 | 3.216 | 1056.0536 | 287.8 | 0.47 | -2.97 | 9.01 | -0.03 |  |  |  |  | 1056.05 | 0 | 0.86 | 292.87 | 187.81 | 1.5 | 12.41 | 9.03 | 17.88 | 5.59 | 18.81 | 29.8 | - | 1897.25 | 5.87 | 757 | 53.5 | 52
Mon Aug 24 07:45:54 | -47.8636 | -15.7988 | 15.06 | 3.216 | 1056.3815 | 288.1 | -0.31 | -4.12 | 8.17 | -0.05 |  |  |  |  | 1056.38 | 0 | 0.86 | 292.87 | 187.81 | 1.5 | 12.41 | 9.03 | 17.88 | 5.59 | 18.81 | 29.8 | - | 1897.25 | 5.87 | 757 | 54.22 | 52
Mon Aug 24 07:45:55 | -47.8637 | -15.7988 | 15.53 | 3.216 | 1056.6382 | 289 | 0.3 | -5.52 | 8.18 | 0.05 |  |  |  |  | 1056.64 | 0 | 0.86 | 292.87 | 187.81 | 1.5 | 12.41 | 9.03 | 17.88 | 5.59 | 18.81 | 29.8 | - | 1897.25 | 5.87 | 758 | 55.91 | 52
Mon Aug 24 07:45:56 | -47.8639 | -15.7987 | 15.98 | 3.216 | 1056.8654 | 288.1 | -0.21 | -3.95 | 8.71 | -0.01 |  |  |  |  | 1056.87 | 0 | 0.87 | 176.31 | 187.76 | 1.53 | 12.46 | 15 | 17.87 | 5.6 | 18.8 | 29.8 | - | 2053.5 | 3.47 | 760 | 57.53 | 56
Mon Aug 24 07:45:57 | -47.864 | -15.7987 | 16.2 | 3.216 | 1057.2594 | 287.1 | -0.17 | -5.11 | 6.68 | -0.04 |  |  |  |  | 1057.26 | 0 | 0.87 | 176.31 | 187.76 | 1.53 | 12.46 | 15 | 17.87 | 5.6 | 18.8 | 13.33 | - | 2053.5 | 3.47 | 760 | 58.32 | 56
Mon Aug 24 07:45:58 | -47.8642 | -15.7986 | 16.96 | 3.216 | 1056.9835 | 287.1 | 0.59 | -4.51 | 8.86 | 0.02 |  |  |  |  | 1056.98 | 0 | 0.87 | 176.31 | 187.76 | 1.53 | 12.46 | 15 | 17.87 | 5.6 | 18.8 | 13.33 | - | 2053.5 | 3.47 | 761 | 61.06 | 56
Mon Aug 24 07:45:59 | -47.8643 | -15.7986 | 16.72 | 3.216 | 1057.1117 | 288.5 | -0.49 | -4.88 | 8.78 | 0.03 |  |  |  |  | 1057.11 | 0 | 0.87 | 207.42 | 187.85 | 0.19 | 12.51 | 12.75 | 17.85 | 5.6 | 18.77 | 13.33 | - | 1707.25 | 4.39 | 763 | 60.19 | 60
Mon Aug 24 07:46:00 | -47.8644 | -15.7985 | 16.55 | 3.216 | 1056.9615 | 288.4 | 0.53 | -4.5 | 8.93 | 0.03 |  |  |  |  | 1056.96 | 0 | 0.87 | 207.42 | 187.85 | 0.19 | 12.51 | 12.75 | 17.85 | 5.6 | 18.77 | 7.45 | - | 1707.25 | 4.39 | 763 | 59.58 | 60
Mon Aug 24 07:46:01 | -47.8646 | -15.7985 | 16.53 | 3.216 | 1056.9023 | 287.7 | 0.27 | -4.94 | 8.37 | -0.02 |  |  |  |  | 1056.9 | 0 | 0.87 | 207.42 | 187.85 | 0.19 | 12.51 | 12.75 | 17.85 | 5.6 | 18.77 | 7.45 | - | 1707.25 | 4.39 | 764 | 59.51 | 60
Mon Aug 24 07:46:02 | -47.8647 | -15.7985 | 16.73 | 3.216 | 1056.882 | 287.9 | 0.3 | -4.53 | 9.79 | 0.12 |  |  |  |  | 1056.88 | 0 | 0.87 | 114.96 | 187.54 | 0.19 | 12.51 | 23.01 | 17.87 | 5.6 | 18.79 | 7.45 | - | 1701.25 | 2.61 | 766 | 60.23 | 60
Mon Aug 24 07:46:03 | -47.8649 | -15.7984 | 16.44 | 3.216 | 1056.953 | 287.9 | 0.31 | -4.53 | 10.55 | 0.04 |  |  |  |  | 1056.95 | 0 | 0.87 | 114.96 | 187.54 | 2.23 | 12.56 | 23.01 | 17.87 | 5.6 | 18.79 | 4.31 | - | 1701.25 | 2.61 | 766 | 59.18 | 58
Mon Aug 24 07:46:04 | -47.865 | -15.7984 | 15.81 | 3.216 | 1057.2428 | 288 | -0.34 | -5.29 | 8.15 | 0.01 |  |  |  |  | 1057.24 | 0 | 0.87 | 114.96 | 187.54 | 2.23 | 12.56 | 23.01 | 17.87 | 5.6 | 18.79 | 4.31 | - | 1701.25 | 2.61 | 767 | 56.92 | 58
Mon Aug 24 07:46:05 | -47.8652 | -15.7983 | 15.41 | 3.216 | 1057.3142 | 287.8 | 0.25 | -4.94 | 8.26 | 0.02 |  |  |  |  | 1057.31 | 0 | 0.87 | 79.01 | 187.08 | 2.23 | 12.56 | 33.48 | 17.93 | 5.58 | 18.85 | 4.31 | - | 1574.25 | 1.73 | 769 | 55.48 | 58
Mon Aug 24 07:46:06 | -47.8653 | -15.7983 | 14.97 | 3.216 | 1057.3645 | 288.1 | -0.71 | -5.83 | 9.29 | 0.14 |  |  |  |  | 1057.36 | 0 | 0.87 | 79.01 | 187.08 | 0.48 | 12.61 | 33.48 | 17.93 | 5.58 | 18.85 | 2.75 | - | 1574.25 | 1.73 | 769 | 53.89 | 55
Mon Aug 24 07:46:07 | -47.8654 | -15.7982 | 13.74 | 3.216 | 1057.2303 | 288.2 | -0.2 | -6.03 | 7.8 | 0.05 |  |  |  |  | 1057.23 | 0 | 0.87 | 79.01 | 187.08 | 0.48 | 12.61 | 33.48 | 17.93 | 5.58 | 18.85 | 2.75 | - | 1574.25 | 1.73 | 770 | 49.46 | 55
Mon Aug 24 07:46:08 | -47.8655 | -15.7982 | 12.91 | 3.216 | 1057.3719 | 287.8 | -0.12 | -5.57 | 8.47 | 0.05 |  |  |  |  | 1057.37 | 0 | 0.88 | 96.05 | 186.69 | 0.48 | 12.61 | 27.54 | 17.97 | 5.56 | 18.88 | 2.75 | - | 770 | 2 | 772 | 46.48 | 55
Mon Aug 24 07:46:09 | -47.8656 | -15.7982 | 11.57 | 3.216 | 1057.155 | 288.2 | -0.35 | -6.24 | 7.68 | 0.04 |  |  |  |  | 1057.16 | 0 | 0.88 | 96.05 | 186.69 | 3.48 | 12.65 | 27.54 | 17.97 | 5.56 | 18.88 | 1.57 | - | 770 | 2 | 772 | 41.65 | 43
Mon Aug 24 07:46:10 | -47.8657 | -15.7981 | 9.75 | 3.216 | 1057.7175 | 288 | -0.08 | -4.95 | 8.7 | 0.04 |  |  |  |  | 1057.72 | 0 | 0.88 | 96.05 | 186.69 | 3.48 | 12.65 | 27.54 | 17.97 | 5.56 | 18.88 | 1.57 | - | 770 | 2 | 773 | 35.1 | 43
Mon Aug 24 07:46:11 | -47.8658 | -15.7981 | 8.67 | 3.216 | 1057.8252 | 288.2 | 0.08 | -5.13 | 8.62 | 0.03 |  |  |  |  | 1057.83 | 0 | 0.88 | 64.9 | 186.18 | 3.48 | 12.65 | 40.75 | 17.98 | 5.56 | 18.89 | 1.57 | - | 770 | 1.06 | 775 | 31.21 | 43
Mon Aug 24 07:46:12 | -47.8659 | -15.7981 | 7.38 | 3.216 | 1057.9763 | 287.4 | 0.3 | -5.35 | 7.98 | 0 |  |  |  |  | 1057.98 | 0 | 0.88 | 64.9 | 186.18 | 3.21 | 12.68 | 40.75 | 17.98 | 5.56 | 18.89 | 1.96 | - | 780.25 | 1.06 | 776 | 26.57 | 28
Mon Aug 24 07:46:13 | -47.8659 | -15.7981 | 6.19 | 3.216 | 1057.8794 | 288.7 | 0.33 | -4.98 | 8.15 | 0.02 |  |  |  |  | 1057.88 | 0 | 0.88 | 64.9 | 186.18 | 3.21 | 12.68 | 40.75 | 17.98 | 5.56 | 18.89 | 1.96 | - | 780.25 | 1.06 | 776 | 22.28 | 28
Mon Aug 24 07:46:14 | -47.866 | -15.798 | 4.89 | 3.216 | 1058.0575 | 289 | 0.11 | -4.75 | 8.3 | -0.01 |  |  |  |  | 1058.06 | 0 | 0.88 | 64.9 | 186.18 | 3.21 | 12.68 | 40.75 | 17.98 | 5.56 | 18.89 | 1.96 | - | 780.25 | 1.06 | 777 | 17.6 | 28
Mon Aug 24 07:46:15 | -47.866 | -15.798 | 4.29 | 3.216 | 1058.3979 | 288.6 | 0.35 | -4.98 | 8.1 | 0.02 |  |  |  |  | 1058.4 | 0 | 0.88 | 104.74 | 185.83 | 1.6 | 12.7 | 25.25 | 18 | 5.55 | 18.91 | 1.96 | - | 775.25 | 1.11 | 779 | 15.44 | 16
Mon Aug 24 07:46:16 | -47.8661 | -15.798 | 3.42 | 3.216 | 1058.2351 | 290.3 | -0.02 | -5.45 | 7.82 | -0.01 |  |  |  |  | 1058.24 | 0 | 0.88 | 104.74 | 185.83 | 1.6 | 12.7 | 25.25 | 18 | 5.55 | 18.91 | 1.96 | - | 775.25 | 1.11 | 779 | 12.31 | 16
Mon Aug 24 07:46:17 | -47.8661 | -15.798 | 2.6 | 3.216 | 1058.3849 | 288.1 | 0.13 | -5.03 | 8.32 | 0.02 |  |  |  |  | 1058.38 | 0 | 0.88 | 104.74 | 185.83 | 1.6 | 12.7 | 25.25 | 18 | 5.55 | 18.91 | 1.96 | - | 775.25 | 1.11 | 780 | 9.36 | 16
Mon Aug 24 07:46:18 | -47.8661 | -15.798 | 1.62 | 3.216 | 1058.6206 | 284 | 0.1 | -4.68 | 8.71 | 0.03 |  |  |  |  | 1058.62 | 0 | 0.88 | 182.11 | 185.82 | 0.17 | 12.71 | 14.52 | 17.99 | 5.56 | 18.9 | 1.96 | - | 782.5 | 1.1 | 782 | 5.83 | 6
Mon Aug 24 07:46:19 | -47.8661 | -15.798 | 0.96 | 3.216 | 1058.4589 | 286.7 | 0.11 | -4.47 | 8.73 | 0.03 |  |  |  |  | 1058.46 | 0 | 0.88 | 182.11 | 185.82 | 0.17 | 12.71 | 14.52 | 17.99 | 5.56 | 18.9 | 1.96 | - | 782.5 | 1.1 | 782 | 3.46 | 6
Mon Aug 24 07:46:20 | -47.8661 | -15.798 | 0.85 | 3.216 | 1058.5905 | 286.8 | -0.12 | -4.54 | 8.58 | 0.01 |  |  |  |  | 1058.59 | 0 | 0.88 | 182.11 | 185.82 | 0.17 | 12.71 | 14.52 | 17.99 | 5.56 | 18.9 | 1.96 | - | 782.5 | 1.1 | 783 | 3.06 | 6
Mon Aug 24 07:46:21 | -47.8661 | -15.798 | 0.52 | 3.216 | 1058.5717 | 286.7 | 0.08 | -4.43 | 8.83 | 0.02 |  |  |  |  | 1058.57 | 0 | 0.88 | - | 185.82 | 2.06 | 12.71 | 5.41 | 17.94 | 5.57 | 18.84 | 1.96 | - | 769 | 1.11 | 785 | 1.87 | 1
Mon Aug 24 07:46:22 | -47.8661 | -15.798 | 0.3 | 3.216 | 1058.7474 | 286.7 | -0.08 | -4.19 | 9.05 | 0.04 |  |  |  |  | 1058.75 | 0 | 0.88 | - | 185.82 | 2.06 | 12.71 | 5.41 | 17.94 | 5.57 | 18.84 | 1.57 | - | 769 | 1.11 | 785 | 1.08 | 1
Mon Aug 24 07:46:23 | -47.8662 | -15.798 | 0 | 3.216 | 1058.7142 | 0 | 0.12 | -4.21 | 8.84 | 0.02 |  |  |  |  | 1058.71 | 0 | 0.88 | - | 185.82 | 2.06 | 12.71 | 5.41 | 17.94 | 5.57 | 18.84 | 1.57 | - | 769 | 1.11 | 786 | 0 | 1
Mon Aug 24 07:46:24 | -47.8662 | -15.798 | 0 | 3.216 | 1058.5162 | 0 | 0.19 | -4.36 | 8.84 | 0.02 |  |  |  |  | 1058.52 | 0 | 0.88 | - | 185.82 | 0 | 12.71 | 0.95 | 17.88 | 5.59 | 18.77 | 1.57 | - | 771.5 | 1.05 | 788 | 0 | 0
Mon Aug 24 07:46:25 | -47.8662 | -15.798 | 0 | 3.216 | 1058.813 | 0 | 0.2 | -4.33 | 8.67 | 0.02 |  |  |  |  | 1058.81 | 0 | 0.88 | - | 185.82 | 0 | 12.71 | 0.95 | 17.88 | 5.59 | 18.77 | 1.57 | - | 771.5 | 1.05 | 788 | 0 | 0
Mon Aug 24 07:46:26 | -47.8662 | -15.798 | 0 | 3.216 | 1059.0472 | 0 | 0.16 | -4.32 | 8.55 | 0 |  |  |  |  | 1059.05 | 0 | 0.88 | - | 185.82 | 0 | 12.71 | 0.95 | 17.88 | 5.59 | 18.77 | 1.57 | - | 771.5 | 1.05 | 789 | 0 | 0
Mon Aug 24 07:46:27 | -47.8662 | -15.798 | 0 | 3.216 | 1059.2847 | 0 | 0.29 | -4.19 | 8.68 | 0.01 |  |  |  |  | 1059.28 | 0 | 0.88 | - | 185.82 | 0 | 12.71 | 0 | 17.88 | 5.59 | 18.77 | 1.57 | - | 769.25 | 1.05 | 791 | 0 | 0
Mon Aug 24 07:46:28 | -47.8662 | -15.798 | 0 | 3.216 | 1058.8096 | 0 | 0.26 | -4.35 | 8.65 | 0.01 |  |  |  |  | 1058.81 | 0 | 0.88 | - | 185.82 | 0 | 12.71 | 0 | 17.88 | 5.59 | 18.77 | 1.57 | - | 769.25 | 1.05 | 791 | 0 | 0
Mon Aug 24 07:46:29 | -47.8662 | -15.798 | 0 | 3.216 | 1058.9825 | 0 | -0.12 | -4.47 | 8.83 | 0.02 |  |  |  |  | 1058.98 | 0 | 0.88 | - | 185.82 | 0 | 12.71 | 0 | 17.88 | 5.59 | 18.77 | 1.57 | - | 769.25 | 1.05 | 792 | 0 | 0
Mon Aug 24 07:46:30 | -47.8662 | -15.798 | 0 | 3.216 | 1059.0815 | 0 | -0.13 | -4.41 | 8.76 | 0.02 |  |  |  |  | 1059.08 | 0 | 0.88 | - | 185.82 | 0 | 12.71 | 0 | 17.87 | 5.6 | 18.76 | 1.57 | - | 786.25 | 1.05 | 794 | 0 | 0
Mon Aug 24 07:46:31 | -47.8662 | -15.798 | 0 | 3.216 | 1059.2488 | 0 | 0.02 | -4.17 | 9.06 | 0.02 |  |  |  |  | 1059.25 | 0 | 0.88 | - | 185.82 | 0 | 12.71 | 0 | 17.87 | 5.6 | 18.76 | 1.57 | - | 786.25 | 1.05 | 794 | 0 | 0
Mon Aug 24 07:46:32 | -47.8662 | -15.798 | 0 | 3.216 | 1059.3914 | 0 | 0.07 | -4.2 | 9 | 0.03 |  |  |  |  | 1059.39 | 0 | 0.88 | - | 185.82 | 0 | 12.71 | 0 | 17.87 | 5.6 | 18.76 | 1.57 | - | 786.25 | 1.05 | 795 | 0 | 0
Mon Aug 24 07:46:33 | -47.8662 | -15.798 | 0 | 3.216 | 1059.3335 | 0 | 0.22 | -4.31 | 8.98 | 0.02 |  |  |  |  | 1059.33 | 0 | 0.88 | - | 185.82 | 0 | 12.71 | 0 | 17.87 | 5.6 | 18.76 | 1.57 | - | 778.5 | 1.07 | 797 | 0 | 0
Mon Aug 24 07:46:34 | -47.8662 | -15.798 | 0 | 3.216 | 1059.2893 | 0 | 0.13 | -4.19 | 8.84 | 0.02 |  |  |  |  | 1059.29 | 0 | 0.88 | - | 185.82 | 0 | 12.71 | 0 | 17.87 | 5.6 | 18.76 | 1.57 | - | 778.5 | 1.07 | 797 | 0 | 0
Mon Aug 24 07:46:35 | -47.8662 | -15.798 | 0 | 3.216 | 1059.3118 | 0 | 0.18 | -4.3 | 8.75 | 0.02 |  |  |  |  | 1059.31 | 0 | 0.88 | - | 185.82 | 0 | 12.71 | 0 | 17.87 | 5.6 | 18.76 | 1.57 | - | 778.5 | 1.07 | 798 | 0 | 0
Mon Aug 24 07:46:36 | -47.8662 | -15.798 | 0 | 3.216 | 1059.3097 | 0 | 0.14 | -4.23 | 8.95 | 0.03 |  |  |  |  | 1059.31 | 0 | 0.88 | - | 185.82 | 0 | 12.71 | 0 | 17.87 | 5.6 | 18.76 | 1.57 | - | 781 | 1.06 | 800 | 0 | 0
Mon Aug 24 07:46:37 | -47.8662 | -15.798 | 0 | 3.216 | 1059.3118 | 0 | -0.06 | -4.37 | 9.04 | 0.02 |  |  |  |  | 1059.31 | 0 | 0.88 | - | 185.82 | 0 | 12.71 | 0 | 17.87 | 5.6 | 18.76 | 1.57 | - | 781 | 1.06 | 800 | 0 | 0
Mon Aug 24 07:46:38 | -47.8662 | -15.798 | 0 | 3.216 | 1059.3091 | 0 | 0.19 | -4.16 | 8.93 | 0.02 |  |  |  |  | 1059.31 | 0 | 0.88 | - | 185.82 | 0 | 12.71 | 0 | 17.87 | 5.6 | 18.76 | 1.57 | - | 781 | 1.06 | 801 | 0 | 0
Mon Aug 24 07:46:39 | -47.8662 | -15.798 | 0 | 3.216 | 1059.3094 | 0 | -0.04 | -4.5 | 8.83 | 0.02 |  |  |  |  | 1059.31 | 0 | 0.89 | - | 185.82 | 0 | 12.71 | 0 | 17.86 | 5.6 | 18.75 | 1.57 | - | 765.25 | 1.02 | 803 | 0 | 0
Mon Aug 24 07:46:40 | -47.8662 | -15.798 | 0 | 3.216 | 1059.3093 | 0 | 0.08 | -4.3 | 8.85 | 0.02 |  |  |  |  | 1059.31 | 0 | 0.89 | - | 185.82 | 0 | 12.71 | 0 | 17.86 | 5.6 | 18.75 | 1.96 | - | 765.25 | 1.02 | 803 | 0 | 0
Mon Aug 24 07:46:41 | -47.8662 | -15.798 | 0 | 3.216 | 1059.3099 | 0 | 0.1 | -4.36 | 8.81 | 0.02 |  |  |  |  | 1059.31 | 0 | 0.89 | - | 185.82 | 0 | 12.71 | 0 | 17.86 | 5.6 | 18.75 | 1.96 | - | 765.25 | 1.02 | 804 | 0 | 0
Mon Aug 24 07:46:42 | -47.8662 | -15.798 | 0 | 3.216 | 1059.3099 | 0 | -0.13 | -4.44 | 8.86 | 0.03 |  |  |  |  | 1059.31 | 0 | 0.89 | - | 185.82 | 0 | 12.71 | 0 | 17.86 | 5.6 | 18.75 | 1.96 | - | 777.25 | 1.08 | 806 | 0 | 0
Mon Aug 24 07:46:43 | -47.8662 | -15.798 | 0 | 3.216 | 1059.3073 | 0 | -0.07 | -4.32 | 8.94 | 0.02 |  |  |  |  | 1059.31 | 0 | 0.89 | - | 185.82 | 0 | 12.71 | 0 | 17.86 | 5.6 | 18.75 | 1.96 | - | 777.25 | 1.08 | 806 | 0 | 0
Mon Aug 24 07:46:44 | -47.8662 | -15.798 | 0 | 3.216 | 1059.3081 | 0 | -0.13 | -4.53 | 8.76 | 0.02 |  |  |  |  | 1059.31 | 0 | 0.89 | - | 185.82 | 0 | 12.71 | 0 | 17.86 | 5.6 | 18.75 | 1.96 | - | 777.25 | 1.08 | 807 | 0 | 0
Mon Aug 24 07:46:45 | -47.8662 | -15.798 | 0 | 3.216 | 1059.3073 | 0 | 0.31 | -4.4 | 8.58 | 0.02 |  |  |  |  | 1059.31 | 0 | 0.89 | - | 185.82 | 0 | 12.71 | 0 | 17.86 | 5.6 | 18.75 | 1.96 | - | 786.75 | 1.09 | 809 | 0 | 0
Mon Aug 24 07:46:46 | -47.8662 | -15.798 | 0 | 3.216 | 1059.3062 | 0 | 0.18 | -4.31 | 8.63 | 0 |  |  |  |  | 1059.31 | 0 | 0.89 | - | 185.82 | 0 | 12.71 | 0 | 17.86 | 5.6 | 18.75 | 1.57 | - | 786.75 | 1.09 | 809 | 0 | 0
Mon Aug 24 07:46:47 | -47.8662 | -15.798 | 0 | 3.216 | 1059.3052 | 0 | -0.12 | -4.39 | 8.89 | 0.02 |  |  |  |  | 1059.31 | 0 | 0.89 | - | 185.82 | 0 | 12.71 | 0 | 17.86 | 5.6 | 18.75 | 1.57 | - | 786.75 | 1.09 | 810 | 0 | 0
Mon Aug 24 07:46:48 | -47.8662 | -15.798 | 0 | 3.216 | 1059.3025 | 0 | -0.09 | -4.52 | 8.81 | 0.03 |  |  |  |  | 1059.3 | 0 | 0.89 | - | 185.82 | 0 | 12.71 | 0 | 17.85 | 5.6 | 18.74 | 1.57 | - | 784.75 | 1.07 | 812 | 0 | 0
Mon Aug 24 07:46:49 | -47.8662 | -15.798 | 0 | 3.216 | 1059.3026 | 0 | -0.04 | -4.21 | 8.98 | 0.02 |  |  |  |  | 1059.3 | 0 | 0.89 | - | 185.82 | 0 | 12.71 | 0 | 17.85 | 5.6 | 18.74 | 1.57 | - | 784.75 | 1.07 | 812 | 0 | 0
Mon Aug 24 07:46:50 | -47.8662 | -15.798 | 0 | 3.216 | 1059.3079 | 0 | 0.23 | -4.28 | 8.94 | 0.03 |  |  |  |  | 1059.31 | 0 | 0.89 | - | 185.82 | 0 | 12.71 | 0 | 17.85 | 5.6 | 18.74 | 1.57 | - | 784.75 | 1.07 | 813 | 0 | 0
Mon Aug 24 07:46:51 | -47.8662 | -15.798 | 0 | 3.216 | 1059.3103 | 0 | 0.13 | -4.19 | 8.94 | 0.02 |  |  |  |  | 1059.31 | 0 | 0.89 | - | 185.82 | 0 | 12.71 | 0 | 17.85 | 5.6 | 18.74 | 1.57 | - | 784.75 | 1.06 | 815 | 0 | 0
Mon Aug 24 07:46:52 | -47.8662 | -15.798 | 0 | 3.216 | 1059.3098 | 0 | 0.15 | -4.37 | 8.72 | 0.01 |  |  |  |  | 1059.31 | 0 | 0.89 | - | 185.82 | 0 | 12.71 | 0 | 17.85 | 5.6 | 18.74 | 1.57 | - | 791 | 1.06 | 815 | 0 | 0
Mon Aug 24 07:46:53 | -47.8662 | -15.798 | 0 | 3.216 | 1059.3088 | 0 | 0.34 | -4.37 | 8.54 | 0.01 |  |  |  |  | 1059.31 | 0 | 0.89 | - | 185.82 | 0 | 12.71 | 0 | 17.85 | 5.6 | 18.74 | 1.57 | - | 791 | 1.06 | 816 | 0 | 0
Mon Aug 24 07:46:54 | -47.8662 | -15.798 | 0 | 3.216 | 1059.3073 | 0 | 0.04 | -3.92 | 9.02 | 0.02 |  |  |  |  | 1059.31 | 0 | 0.89 | - | 185.82 | 0 | 12.71 | 0 | 17.85 | 5.6 | 18.74 | 1.57 | - | 791 | 1.07 | 818 | 0 | 0
Mon Aug 24 07:46:55 | -47.8662 | -15.798 | 0 | 3.216 | 1059.3077 | 0 | 1.22 | -2.84 | 9.68 | 0.03 |  |  |  |  | 1059.31 | 0 | 0.89 | - | 185.82 | 0 | 12.71 | 0 | 17.85 | 5.6 | 18.74 | 9.41 | - | 872.25 | 1.07 | 819 | 0 | 0
Mon Aug 24 07:46:56 | -47.8662 | -15.798 | 1.85 | 3.216 | 1058.9298 | 289.2 | -1.11 | -2.86 | 8.97 | -0.01 |  |  |  |  | 1058.93 | 0 | 0.89 | - | 185.82 | 0 | 12.71 | 0 | 17.85 | 5.6 | 18.74 | 9.41 | - | 872.25 | 1.07 | 819 | 6.66 | 0
Mon Aug 24 07:46:57 | -47.8662 | -15.798 | 4.11 | 3.216 | 1059.3429 | 286.6 | -0.36 | -4.02 | 8.7 | 0.04 |  |  |  |  | 1059.34 | 0 | 0.89 | - | 185.82 | 0 | 12.71 | 0 | 17.85 | 5.6 | 18.74 | 9.41 | - | 872.25 | 1.07 | 820 | 14.8 | 0
Mon Aug 24 07:46:58 | -47.8662 | -15.798 | 5.43 | 3.216 | 1059.668 | 288.1 | 0.45 | -3.44 | 9.34 | 0.03 |  |  |  |  | 1059.67 | 0 | 0.89 | - | 185.82 | 1.2 | 12.71 | 0 | 17.84 | 5.6 | 18.73 | 9.41 | - | 1773 | 1.67 | 822 | 19.55 | 16
Mon Aug 24 07:46:59 | -47.8663 | -15.798 | 4.82 | 3.216 | 1059.1471 | 287.3 | 0.19 | -2.33 | 9.86 | 0.04 |  |  |  |  | 1059.15 | 0 | 0.89 | - | 185.82 | 1.2 | 12.71 | 0 | 17.84 | 5.6 | 18.73 | 10.98 | - | 1773 | 1.67 | 822 | 17.35 | 16
Mon Aug 24 07:47:00 | -47.8663 | -15.7979 | 6.24 | 3.216 | 1059.2338 | 288.1 | -0.14 | -3.19 | 9.68 | 0.06 |  |  |  |  | 1059.23 | 0 | 0.89 | - | 185.82 | 1.2 | 12.71 | 0 | 17.84 | 5.6 | 18.73 | 10.98 | - | 1773 | 1.67 | 823 | 22.46 | 16
Mon Aug 24 07:47:01 | -47.8664 | -15.7979 | 8.1 | 3.216 | 1058.75 | 288.6 | 0.24 | -3.04 | 10.22 | 0.03 |  |  |  |  | 1058.75 | 0 | 0.9 | 1193.05 | 190.01 | 4.54 | 12.73 | 2.22 | 17.79 | 5.62 | 18.67 | 10.98 | - | 2080 | 7.22 | 825 | 29.16 | 27
Mon Aug 24 07:47:02 | -47.8665 | -15.7979 | 9.68 | 3.216 | 1058.9896 | 288.3 | -0.33 | -3.61 | 9.15 | 0.02 |  |  |  |  | 1058.99 | 0 | 0.9 | 1193.05 | 190.01 | 4.54 | 12.73 | 2.22 | 17.79 | 5.62 | 18.67 | 23.14 | - | 2080 | 7.22 | 825 | 34.85 | 27
Mon Aug 24 07:47:03 | -47.8666 | -15.7979 | 9.23 | 3.216 | 1059.2678 | 288.1 | 0.37 | -2.84 | 9.03 | 0.02 |  |  |  |  | 1059.27 | 0 | 0.9 | 1193.05 | 190.01 | 4.54 | 12.73 | 2.22 | 17.79 | 5.62 | 18.67 | 23.14 | - | 2080 | 7.22 | 826 | 33.23 | 27
Mon Aug 24 07:47:04 | -47.8666 | -15.7978 | 10.31 | 3.216 | 1059.7999 | 287.6 | -0.32 | -2.46 | 8.41 | -0.09 |  |  |  |  | 1059.8 | 0 | 0.91 | 860.13 | 192.8 | 0.12 | 12.76 | 3.08 | 17.73 | 5.64 | 18.61 | 23.14 | - | 1829.75 | 8.78 | 828 | 37.12 | 37
Mon Aug 24 07:47:05 | -47.8667 | -15.7978 | 11.56 | 3.216 | 1059.9756 | 289.1 | 0.87 | -2.89 | 9.05 | 0 |  |  |  |  | 1059.98 | 0 | 0.91 | 860.13 | 192.8 | 0.12 | 12.76 | 3.08 | 17.73 | 5.64 | 18.61 | 30.2 | - | 1829.75 | 8.78 | 828 | 41.62 | 37
Mon Aug 24 07:47:06 | -47.8668 | -15.7978 | 12.64 | 3.216 | 1060.7423 | 287.4 | 0.28 | -4.15 | 9.4 | 0.07 |  |  |  |  | 1060.74 | 0 | 0.91 | 860.13 | 192.8 | 0.12 | 12.76 | 3.08 | 17.73 | 5.64 | 18.61 | 30.2 | - | 1829.75 | 8.78 | 829 | 45.5 | 37
Mon Aug 24 07:47:07 | -47.867 | -15.7977 | 13.3 | 3.216 | 1060.2799 | 288.3 | 0.28 | -5.14 | 8.7 | 0.01 |  |  |  |  | 1060.28 | 0 | 0.91 | 197.84 | 192.82 | 1.88 | 12.8 | 13.37 | 17.72 | 5.64 | 18.59 | 30.2 | - | 1651 | 2.77 | 831 | 47.88 | 46
Mon Aug 24 07:47:08 | -47.8671 | -15.7977 | 12.9 | 3.216 | 1060.5137 | 287.2 | -0.57 | -3.74 | 8.36 | -0.05 |  |  |  |  | 1060.51 | 0 | 0.91 | 197.84 | 192.82 | 1.88 | 12.8 | 13.37 | 17.72 | 5.64 | 18.59 | 17.65 | - | 1651 | 2.77 | 831 | 46.44 | 46
Mon Aug 24 07:47:09 | -47.8672 | -15.7977 | 13.72 | 3.216 | 1060.9028 | 288.5 | -0.73 | -3.4 | 6.65 | 0.07 |  |  |  |  | 1060.9 | 0 | 0.91 | 197.84 | 192.82 | 1.88 | 12.8 | 13.37 | 17.72 | 5.64 | 18.59 | 17.65 | - | 1651 | 2.77 | 832 | 49.39 | 46
Mon Aug 24 07:47:10 | -47.8673 | -15.7976 | 14.55 | 3.216 | 1060.9233 | 288.2 | 0.37 | -3.51 | 9.62 | 0.06 |  |  |  |  | 1060.92 | 0 | 0.91 | 307.33 | 193.29 | 1.88 | 12.8 | 8.61 | 17.69 | 5.65 | 18.55 | 17.65 | - | 1868.5 | 5.34 | 834 | 52.38 | 46
Mon Aug 24 07:47:11 | -47.8675 | -15.7976 | 15.03 | 3.216 | 1060.4847 | 288.3 | -0.16 | -3.75 | 7.76 | 0.03 |  |  |  |  | 1060.48 | 0 | 0.91 | 307.33 | 193.29 | 0.38 | 12.84 | 8.61 | 17.69 | 5.65 | 18.55 | 21.96 | - | 1868.5 | 5.34 | 834 | 54.11 | 52
Mon Aug 24 07:47:12 | -47.8676 | -15.7975 | 15.54 | 3.216 | 1061.3225 | 287.6 | -0.53 | -3.01 | 8.92 | -0.02 |  |  |  |  | 1061.32 | 0 | 0.91 | 307.33 | 193.29 | 0.38 | 12.84 | 8.61 | 17.69 | 5.65 | 18.55 | 21.96 | - | 1868.5 | 5.34 | 835 | 55.94 | 52
Mon Aug 24 07:47:13 | -47.8677 | -15.7975 | 16.22 | 3.216 | 1061.9875 | 287.6 | -0.25 | -3.8 | 9.18 | 0 |  |  |  |  | 1061.99 | 0 | 0.92 | 279.76 | 193.64 | 0.38 | 12.84 | 9.45 | 17.66 | 5.66 | 18.52 | 21.96 | - | 2081.5 | 5.5 | 837 | 58.39 | 52
Mon Aug 24 07:47:14 | -47.8679 | -15.7974 | 16.44 | 3.216 | 1061.9041 | 288.2 | -0.01 | -4.87 | 8.84 | 0.05 |  |  |  |  | 1061.9 | 0 | 0.92 | 279.76 | 193.64 | 1.39 | 12.89 | 9.45 | 17.66 | 5.66 | 18.52 | 5.49 | - | 2081.5 | 5.5 | 837 | 59.18 | 57
Mon Aug 24 07:47:15 | -47.868 | -15.7974 | 16.07 | 3.216 | 1061.8 | 288.2 | -0.75 | -4.29 | 8.79 | 0.01 |  |  |  |  | 1061.8 | 0 | 0.92 | 279.76 | 193.64 | 1.39 | 12.89 | 9.45 | 17.66 | 5.66 | 18.52 | 5.49 | - | 2081.5 | 5.5 | 838 | 57.85 | 57
Mon Aug 24 07:47:16 | -47.8682 | -15.7974 | 16.32 | 3.216 | 1061.4905 | 288.8 | -0.2 | -5.28 | 10.37 | 0.2 |  |  |  |  | 1061.49 | 0 | 0.92 | 235.29 | 193.81 | 1.39 | 12.89 | 11.24 | 17.63 | 5.67 | 18.49 | 5.49 | - | 2123 | 5.07 | 840 | 58.75 | 57
Mon Aug 24 07:47:17 | -47.8683 | -15.7973 | 16.57 | 3.216 | 1061.2953 | 289.2 | -0.19 | -5.25 | 9.52 | 0.03 |  |  |  |  | 1061.3 | 0 | 0.92 | 235.29 | 193.81 | 0.75 | 12.93 | 11.24 | 17.63 | 5.67 | 18.49 | 5.1 | - | 2123 | 5.07 | 840 | 59.65 | 58
Mon Aug 24 07:47:18 | -47.8684 | -15.7973 | 16.17 | 3.216 | 1061.9685 | 287.8 | 0.4 | -3.55 | 9.92 | 0.09 |  |  |  |  | 1061.97 | 0 | 0.92 | 235.29 | 193.81 | 0.75 | 12.93 | 11.24 | 17.63 | 5.67 | 18.49 | 5.1 | - | 2123 | 5.07 | 841 | 58.21 | 58
Mon Aug 24 07:47:19 | -47.8686 | -15.7972 | 16.2 | 3.216 | 1062.5399 | 287.5 | -0.34 | -5.46 | 9.01 | 0.01 |  |  |  |  | 1062.54 | 0 | 0.92 | 113.01 | 193.48 | 0.75 | 12.93 | 23.4 | 17.65 | 5.66 | 18.51 | 5.1 | - | 1654.75 | 2.48 | 843 | 58.32 | 58
Mon Aug 24 07:47:20 | -47.8687 | -15.7972 | 15.97 | 3.216 | 1062.8182 | 287.7 | 0.64 | -5.34 | 9.07 | 0.09 |  |  |  |  | 1062.82 | 0 | 0.92 | 113.01 | 193.48 | 1.32 | 12.98 | 23.4 | 17.65 | 5.66 | 18.51 | 10.59 | - | 1654.75 | 2.48 | 843 | 57.49 | 57
Mon Aug 24 07:47:21 | -47.8689 | -15.7971 | 16.12 | 3.216 | 1062.3674 | 288.1 | 0.26 | -3.78 | 9.56 | 0.01 |  |  |  |  | 1062.37 | 0 | 0.92 | 113.01 | 193.48 | 1.32 | 12.98 | 23.4 | 17.65 | 5.66 | 18.51 | 10.59 | - | 1654.75 | 2.48 | 844 | 58.03 | 57
Mon Aug 24 07:47:22 | -47.869 | -15.7971 | 16.06 | 3.216 | 1063.0367 | 287.1 | 0.45 | -3.41 | 9.05 | 0.01 |  |  |  |  | 1063.04 | 0 | 0.93 | 268.89 | 193.79 | 1.32 | 12.98 | 9.84 | 17.63 | 5.67 | 18.48 | 10.59 | - | 1677.25 | 5.79 | 846 | 57.82 | 57
Mon Aug 24 07:47:23 | -47.8692 | -15.797 | 16.59 | 3.216 | 1062.7687 | 287.6 | -0.6 | -4.65 | 7.55 | 0.05 |  |  |  |  | 1062.77 | 0 | 0.93 | 268.89 | 193.79 | 0.18 | 13.03 | 9.84 | 17.63 | 5.67 | 18.48 | 27.84 | - | 1677.25 | 5.79 | 846 | 59.72 | 58
Mon Aug 24 07:47:24 | -47.8693 | -15.797 | 16.69 | 3.216 | 1062.6603 | 287.9 | -0.57 | -4.48 | 8.85 | 0.03 |  |  |  |  | 1062.66 | 0 | 0.93 | 268.89 | 193.79 | 0.18 | 13.03 | 9.84 | 17.63 | 5.67 | 18.48 | 27.84 | - | 1677.25 | 5.79 | 847 | 60.08 | 58
Mon Aug 24 07:47:25 | -47.8695 | -15.797 | 16.63 | 3.216 | 1062.7435 | 288.1 | 0.52 | -2.56 | 9.84 | 0.04 |  |  |  |  | 1062.74 | 0 | 0.93 | 208.93 | 193.85 | 0.18 | 13.03 | 12.66 | 17.61 | 5.68 | 18.46 | 27.84 | - | 1720.75 | 4.58 | 849 | 59.87 | 58
Mon Aug 24 07:47:26 | -47.8696 | -15.7969 | 16.93 | 3.216 | 1062.7084 | 288.2 | 0.13 | -4.24 | 9.37 | 0.07 |  |  |  |  | 1062.71 | 0 | 0.93 | 208.93 | 193.85 | 0.13 | 13.08 | 12.66 | 17.61 | 5.68 | 18.46 | 24.71 | - | 1720.75 | 4.58 | 849 | 60.95 | 60
Mon Aug 24 07:47:27 | -47.8698 | -15.7969 | 17.2 | 3.216 | 1063.4409 | 288.2 | 0.16 | -3.89 | 8.42 | 0.06 |  |  |  |  | 1063.44 | 0 | 0.93 | 208.93 | 193.85 | 0.13 | 13.08 | 12.66 | 17.61 | 5.68 | 18.46 | 24.71 | - | 1720.75 | 4.58 | 850 | 61.92 | 60
Mon Aug 24 07:47:28 | -47.8699 | -15.7968 | 17.25 | 3.216 | 1063.6787 | 287.9 | -0.32 | -5.17 | 8.79 | 0.06 |  |  |  |  | 1063.68 | 0 | 0.93 | 103.6 | 193.49 | 0.13 | 13.08 | 25.53 | 17.64 | 5.67 | 18.48 | 24.71 | - | 1756.75 | 2.35 | 852 | 62.1 | 60
Mon Aug 24 07:47:29 | -47.8701 | -15.7968 | 16.99 | 3.216 | 1063.5836 | 288.4 | -0.49 | -4.99 | 9.5 | 0.03 |  |  |  |  | 1063.58 | 0 | 0.93 | 103.6 | 193.49 | 1.1 | 13.13 | 25.53 | 17.64 | 5.67 | 18.48 | 13.73 | - | 1756.75 | 2.35 | 852 | 61.16 | 61
Mon Aug 24 07:47:30 | -47.8702 | -15.7967 | 17.25 | 3.216 | 1063.3878 | 288.1 | -1.01 | -4.32 | 8.56 | 0 |  |  |  |  | 1063.39 | 0 | 0.93 | 103.6 | 193.49 | 1.1 | 13.13 | 25.53 | 17.64 | 5.67 | 18.48 | 13.73 | - | 1756.75 | 2.35 | 853 | 62.1 | 61
Mon Aug 24 07:47:31 | -47.8704 | -15.7967 | 17.11 | 3.216 | 1063.2887 | 288.1 | 0.88 | -4.69 | 7.39 | -0.05 |  |  |  |  | 1063.29 | 0 | 0.94 | 88.91 | 193.07 | 1.1 | 13.13 | 29.75 | 17.68 | 5.66 | 18.53 | 13.73 | - | 1798 | 2.05 | 855 | 61.6 | 61
Mon Aug 24 07:47:32 | -47.8705 | -15.7966 | 16.81 | 3.216 | 1063.8318 | 287.9 | 0.11 | -4.75 | 8.56 | 0.02 |  |  |  |  | 1063.83 | 0 | 0.94 | 88.91 | 193.07 | 1.6 | 13.18 | 29.75 | 17.68 | 5.66 | 18.53 | 4.31 | - | 1798 | 2.05 | 855 | 60.52 | 60
Mon Aug 24 07:47:33 | -47.8707 | -15.7966 | 16.53 | 3.216 | 1063.9788 | 288.3 | -0.16 | -4.53 | 8.51 | 0.02 |  |  |  |  | 1063.98 | 0 | 0.94 | 88.91 | 193.07 | 1.6 | 13.18 | 29.75 | 17.68 | 5.66 | 18.53 | 4.31 | - | 1798 | 2.05 | 856 | 59.51 | 60
Mon Aug 24 07:47:34 | -47.8708 | -15.7965 | 16.41 | 3.216 | 1064.4745 | 287.6 | -0.23 | -4.21 | 8.37 | -0.03 |  |  |  |  | 1064.47 | 0 | 0.94 | 124.29 | 192.8 | 1.6 | 13.18 | 21.28 | 17.69 | 5.65 | 18.54 | 4.31 | - | 1712 | 2.82 | 858 | 59.08 | 60
Mon Aug 24 07:47:35 | -47.871 | -15.7965 | 16.12 | 3.216 | 1064.8031 | 287.8 | 0.61 | -4.45 | 9.28 | 0.05 |  |  |  |  | 1064.8 | 0 | 0.94 | 124.29 | 192.8 | 2.08 | 13.23 | 21.28 | 17.69 | 5.65 | 18.54 | 7.84 | - | 1712 | 2.82 | 858 | 58.03 | 57
Mon Aug 24 07:47:36 | -47.8711 | -15.7964 | 16.1 | 3.216 | 1065.6055 | 287.6 | 0.27 | -5.5 | 8.51 | 0.05 |  |  |  |  | 1065.61 | 0 | 0.94 | 124.29 | 192.8 | 2.08 | 13.23 | 21.28 | 17.69 | 5.65 | 18.54 | 7.84 | - | 1712 | 2.82 | 859 | 57.96 | 57
Mon Aug 24 07:47:37 | -47.8712 | -15.7964 | 15.65 | 3.216 | 1065.9642 | 289 | -1.35 | -4.53 | 8.93 | 0.04 |  |  |  |  | 1065.96 | 0 | 0.94 | 88.41 | 192.38 | 2.08 | 13.23 | 29.92 | 17.73 | 5.64 | 18.58 | 7.84 | - | 1643.75 | 1.91 | 861 | 56.34 | 57
Mon Aug 24 07:47:38 | -47.8714 | -15.7964 | 15.51 | 3.216 | 1066.1162 | 288.3 | 0.21 | -4.04 | 9.15 | 0.04 |  |  |  |  | 1066.12 | 0 | 0.94 | 88.41 | 192.38 | 0.34 | 13.28 | 29.92 | 17.73 | 5.64 | 18.58 | 9.41 | - | 1643.75 | 1.91 | 861 | 55.84 | 56
Mon Aug 24 07:47:39 | -47.8715 | -15.7963 | 15.73 | 3.216 | 1066.2981 | 287.7 | 0.57 | -4.04 | 9.69 | 0.05 |  |  |  |  | 1066.3 | 0 | 0.94 | 88.41 | 192.38 | 0.34 | 13.28 | 29.92 | 17.73 | 5.64 | 18.58 | 9.41 | - | 1643.75 | 1.91 | 862 | 56.63 | 56
Mon Aug 24 07:47:40 | -47.8717 | -15.7963 | 15.66 | 3.216 | 1066.2903 | 288.2 | -0.43 | -3.5 | 9.6 | 0.06 |  |  |  |  | 1066.29 | 0 | 0.94 | 94.25 | 191.99 | 0.34 | 13.28 | 28.06 | 17.77 | 5.63 | 18.61 | 9.41 | - | 1552.75 | 2 | 864 | 56.38 | 56
Mon Aug 24 07:47:41 | -47.8718 | -15.7962 | 15.46 | 3.216 | 1067.0068 | 287.5 | -0.47 | -3.98 | 9.43 | 0.01 |  |  |  |  | 1067.01 | 0 | 0.94 | 94.25 | 191.99 | 1.38 | 13.32 | 28.06 | 17.77 | 5.63 | 18.61 | 12.94 | - | 1552.75 | 2 | 864 | 55.66 | 55
Mon Aug 24 07:47:42 | -47.8719 | -15.7962 | 15.76 | 3.216 | 1067.2782 | 288.2 | 0.13 | -2.91 | 9.75 | 0.06 |  |  |  |  | 1067.28 | 0 | 0.94 | 94.25 | 191.99 | 1.38 | 13.32 | 28.06 | 17.77 | 5.63 | 18.61 | 12.94 | - | 1552.75 | 2 | 865 | 56.74 | 55
Mon Aug 24 07:47:43 | -47.8721 | -15.7961 | 16.27 | 3.216 | 1067.4833 | 289.6 | -0.29 | -4.32 | 8.43 | 0 |  |  |  |  | 1067.48 | 0 | 0.95 | 316.24 | 192.48 | 1.38 | 13.32 | 8.36 | 17.74 | 5.64 | 18.57 | 12.94 | - | 1718.25 | 6.58 | 867 | 58.57 | 55
Mon Aug 24 07:47:44 | -47.8722 | -15.7961 | 17.02 | 3.216 | 1067.2097 | 288.7 | -0.78 | -4.39 | 9.1 | 0.05 |  |  |  |  | 1067.21 | 0 | 0.95 | 316.24 | 192.48 | 1.43 | 13.37 | 8.36 | 17.74 | 5.64 | 18.57 | 16.47 | - | 1718.25 | 6.58 | 867 | 61.27 | 60
Mon Aug 24 07:47:45 | -47.8724 | -15.796 | 17.36 | 3.216 | 1067.3086 | 286.7 | 0.26 | -4.29 | 8.4 | -0.01 |  |  |  |  | 1067.31 | 0 | 0.95 | 316.24 | 192.48 | 1.43 | 13.37 | 8.36 | 17.74 | 5.64 | 18.57 | 16.47 | - | 1718.25 | 6.58 | 868 | 62.5 | 60
Mon Aug 24 07:47:46 | -47.8725 | -15.796 | 16.83 | 3.216 | 1068.0823 | 287.9 | 0.01 | -3.82 | 9.29 | 0.04 |  |  |  |  | 1068.08 | 0 | 0.95 | 229.14 | 192.63 | 1.43 | 13.37 | 11.54 | 17.72 | 5.64 | 18.55 | 16.47 | - | 1718.25 | 5.2 | 870 | 60.59 | 60
Mon Aug 24 07:47:47 | -47.8727 | -15.7959 | 17.11 | 3.216 | 1068.2227 | 288.9 | 0.74 | -4.59 | 9.53 | 0.04 |  |  |  |  | 1068.22 | 0 | 0.95 | 229.14 | 192.63 | 0.41 | 13.42 | 11.54 | 17.72 | 5.64 | 18.55 | 4.71 | - | 1748.25 | 5.2 | 870 | 61.6 | 61
Mon Aug 24 07:47:48 | -47.8728 | -15.7959 | 16.59 | 3.216 | 1068.6517 | 286.8 | 0.49 | -6.35 | 8.24 | 0.08 |  |  |  |  | 1068.65 | 0 | 0.95 | 229.14 | 192.63 | 0.41 | 13.42 | 11.54 | 17.72 | 5.64 | 18.55 | 4.71 | - | 1748.25 | 5.2 | 871 | 59.72 | 61
Mon Aug 24 07:47:49 | -47.873 | -15.7959 | 16.54 | 3.216 | 1069.0908 | 287.8 | 0.24 | -5.33 | 7.6 | -0.02 |  |  |  |  | 1069.09 | 0 | 0.95 | 176.39 | 192.56 | 0.41 | 13.42 | 15 | 17.71 | 5.65 | 18.54 | 4.71 | - | 1689.5 | 4.07 | 873 | 59.54 | 61
Mon Aug 24 07:47:50 | -47.8731 | -15.7958 | 16.32 | 3.216 | 1069.3024 | 288.3 | 0.13 | -4.77 | 9.56 | 0.11 |  |  |  |  | 1069.3 | 0 | 0.95 | 176.39 | 192.56 | 1.54 | 13.47 | 15 | 17.71 | 5.65 | 18.54 | 7.84 | - | 1689.5 | 4.07 | 874 | 58.75 | 58
Mon Aug 24 07:47:51 | -47.8733 | -15.7958 | 16.11 | 3.216 | 1069.4535 | 288 | -0.43 | -4.29 | 8.41 | 0.01 |  |  |  |  | 1069.45 | 0 | 0.95 | 176.39 | 192.56 | 1.54 | 13.47 | 15 | 17.71 | 5.65 | 18.54 | 7.84 | - | 1689.5 | 4.07 | 874 | 58 | 58
Mon Aug 24 07:47:52 | -47.8734 | -15.7957 | 15.94 | 3.216 | 1068.9011 | 288.2 | -0.71 | -3.84 | 9.8 | 0.09 |  |  |  |  | 1068.9 | 0 | 0.95 | 176.39 | 192.56 | 1.54 | 13.47 | 15 | 17.71 | 5.65 | 18.54 | 7.84 | - | 1689.5 | 4.07 | 875 | 57.38 | 58
Mon Aug 24 07:47:53 | -47.8735 | -15.7957 | 16.09 | 3.216 | 1069.0594 | 288.3 | 0.49 | -5.89 | 7.98 | 0.03 |  |  |  |  | 1069.06 | 0 | 0.96 | 214.35 | 192.65 | 0.38 | 13.52 | 12.34 | 17.69 | 5.65 | 18.51 | 7.84 | - | 1661 | 4.7 | 877 | 57.92 | 57
Mon Aug 24 07:47:54 | -47.8737 | -15.7956 | 16.36 | 3.216 | 1069.3154 | 288.2 | 0.37 | -3.56 | 10.06 | 0.11 |  |  |  |  | 1069.32 | 0 | 0.96 | 214.35 | 192.65 | 0.38 | 13.52 | 12.34 | 17.69 | 5.65 | 18.51 | 4.71 | - | 1661 | 4.7 | 877 | 58.9 | 57
Mon Aug 24 07:47:55 | -47.8738 | -15.7956 | 16.24 | 3.216 | 1069.4645 | 287.8 | -0.01 | -5.18 | 8.44 | 0.03 |  |  |  |  | 1069.46 | 0 | 0.96 | 214.35 | 192.65 | 0.38 | 13.52 | 12.34 | 17.69 | 5.65 | 18.51 | 4.71 | - | 1661 | 4.7 | 878 | 58.46 | 57
Mon Aug 24 07:47:56 | -47.874 | -15.7955 | 16.06 | 3.216 | 1069.5078 | 287.9 | -0.57 | -4.5 | 9.4 | 0.08 |  |  |  |  | 1069.51 | 0 | 0.96 | 178.75 | 192.59 | 0.82 | 13.58 | 14.8 | 17.68 | 5.66 | 18.5 | 4.71 | - | 1670.75 | 3.85 | 880 | 57.82 | 57
Mon Aug 24 07:47:57 | -47.8741 | -15.7955 | 16.45 | 3.216 | 1069.2609 | 288.1 | -0.5 | -3.75 | 9.38 | 0 |  |  |  |  | 1069.26 | 0 | 0.96 | 178.75 | 192.59 | 0.82 | 13.58 | 14.8 | 17.68 | 5.66 | 18.5 | 5.1 | - | 1670.75 | 3.85 | 880 | 59.22 | 57
Mon Aug 24 07:47:58 | -47.8743 | -15.7954 | 16.21 | 3.216 | 1068.6401 | 287.8 | -0.2 | -6.78 | 7.87 | 0.08 |  |  |  |  | 1068.64 | 0 | 0.96 | 178.75 | 192.59 | 0.82 | 13.58 | 14.8 | 17.68 | 5.66 | 18.5 | 5.1 | - | 1670.75 | 3.85 | 881 | 58.36 | 57
Mon Aug 24 07:47:59 | -47.8744 | -15.7954 | 16.05 | 3.216 | 1068.8899 | 288.7 | -0.78 | -4.77 | 7.02 | 0.07 |  |  |  |  | 1068.89 | 0 | 0.97 | 187.62 | 192.57 | 0.82 | 13.58 | 14.1 | 17.67 | 5.66 | 18.49 | 5.1 | - | 1634 | 4.04 | 883 | 57.78 | 57
Mon Aug 24 07:48:00 | -47.8746 | -15.7953 | 15.93 | 3.216 | 1069.429 | 287.2 | -0.04 | -4.78 | 8.78 | 0.03 |  |  |  |  | 1069.43 | 0 | 0.97 | 187.62 | 192.57 | 0.78 | 13.63 | 14.1 | 17.67 | 5.66 | 18.49 | 5.88 | - | 1634 | 4.04 | 883 | 57.35 | 57
Mon Aug 24 07:48:01 | -47.8747 | -15.7953 | 15.71 | 3.216 | 1069.4893 | 287.8 | -0.02 | -4.55 | 9.73 | 0.07 |  |  |  |  | 1069.49 | 0 | 0.97 | 187.62 | 192.57 | 0.78 | 13.63 | 14.1 | 17.67 | 5.66 | 18.49 | 5.88 | - | 1634 | 4.04 | 884 | 56.56 | 57
Mon Aug 24 07:48:02 | -47.8748 | -15.7953 | 15.79 | 3.216 | 1069.3284 | 288.1 | -0.55 | -3.69 | 9.28 | 0.02 |  |  |  |  | 1069.33 | 0 | 0.97 | 141.44 | 192.38 | 0.78 | 13.63 | 18.7 | 17.67 | 5.66 | 18.49 | 5.88 | - | 1609 | 3.05 | 886 | 56.84 | 57
Mon Aug 24 07:48:03 | -47.875 | -15.7952 | 15.51 | 3.216 | 1069.2936 | 288.8 | 0.08 | -4.47 | 8.15 | -0.06 |  |  |  |  | 1069.29 | 0 | 0.97 | 141.44 | 192.38 | 0.84 | 13.68 | 18.7 | 17.67 | 5.66 | 18.49 | 6.27 | - | 1609 | 3.05 | 886 | 55.84 | 56
Mon Aug 24 07:48:04 | -47.8751 | -15.7952 | 15.38 | 3.216 | 1069.4106 | 288 | 0.14 | -4.59 | 7.5 | -0.08 |  |  |  |  | 1069.41 | 0 | 0.97 | 141.44 | 192.38 | 0.84 | 13.68 | 18.7 | 17.67 | 5.66 | 18.49 | 6.27 | - | 1609 | 3.05 | 887 | 55.37 | 56
Mon Aug 24 07:48:05 | -47.8752 | -15.7951 | 15.22 | 3.216 | 1069.4327 | 287.9 | 0.03 | -4.37 | 8.96 | 0 |  |  |  |  | 1069.43 | 0 | 0.97 | 107.28 | 192.05 | 0.84 | 13.68 | 24.65 | 17.69 | 5.65 | 18.51 | 6.27 | - | 1609 | 2.27 | 889 | 54.79 | 56
Mon Aug 24 07:48:06 | -47.8754 | -15.7951 | 15.11 | 3.216 | 1069.7117 | 288 | -0.14 | -3.24 | 8.2 | -0.08 |  |  |  |  | 1069.71 | 0 | 0.97 | 107.28 | 192.05 | 1.79 | 13.72 | 24.65 | 17.69 | 5.65 | 18.51 | 14.12 | - | 1589.75 | 2.27 | 890 | 54.4 | 53
Mon Aug 24 07:48:07 | -47.8755 | -15.795 | 15.56 | 3.216 | 1069.1311 | 288 | -0.03 | -4.8 | 9.09 | 0.01 |  |  |  |  | 1069.13 | 0 | 0.97 | 107.28 | 192.05 | 1.79 | 13.72 | 24.65 | 17.69 | 5.65 | 18.51 | 14.12 | - | 1589.75 | 2.27 | 890 | 56.02 | 53
Mon Aug 24 07:48:08 | -47.8756 | -15.795 | 15.31 | 3.216 | 1069.3947 | 288 | -0.18 | -4.98 | 7.37 | -0.07 |  |  |  |  | 1069.39 | 0 | 0.97 | 107.28 | 192.05 | 1.79 | 13.72 | 24.65 | 17.69 | 5.65 | 18.51 | 14.12 | - | 1589.75 | 2.27 | 891 | 55.12 | 53
Mon Aug 24 07:48:09 | -47.8758 | -15.795 | 15.19 | 3.216 | 1069.3086 | 288.3 | -0.12 | -0.23 | 10.61 | 0.02 |  |  |  |  | 1069.31 | 0 | 0.97 | 111.63 | 191.74 | 0.12 | 13.77 | 23.69 | 17.71 | 5.65 | 18.53 | 14.12 | - | 1567 | 2.24 | 893 | 54.68 | 55
Mon Aug 24 07:48:10 | -47.8759 | -15.7949 | 15.35 | 3.216 | 1069.4087 | 287.7 | -0.98 | -4.15 | 9.82 | 0.11 |  |  |  |  | 1069.41 | 0 | 0.97 | 111.63 | 191.74 | 0.12 | 13.77 | 23.69 | 17.71 | 5.65 | 18.53 | 2.75 | - | 1567 | 2.24 | 893 | 55.26 | 55
Mon Aug 24 07:48:11 | -47.8761 | -15.7949 | 15.21 | 3.216 | 1069.8522 | 286.8 | 0.66 | -3.98 | 9.43 | 0.06 |  |  |  |  | 1069.85 | 0 | 0.97 | 111.63 | 191.74 | 0.12 | 13.77 | 23.69 | 17.71 | 5.65 | 18.53 | 2.75 | - | 1567 | 2.24 | 894 | 54.76 | 55
Mon Aug 24 07:48:12 | -47.8762 | -15.7948 | 14.97 | 3.216 | 1070.0249 | 287.9 | -0.42 | -3.76 | 8.95 | 0.01 |  |  |  |  | 1070.02 | 0 | 0.98 | 208.28 | 191.81 | 0.89 | 13.82 | 12.7 | 17.7 | 5.65 | 18.51 | 2.75 | - | 1542.5 | 4.33 | 896 | 53.89 | 53
Mon Aug 24 07:48:13 | -47.8763 | -15.7948 | 15.1 | 3.216 | 1070.74 | 287.9 | 0.63 | -3.54 | 9.3 | 0.03 |  |  |  |  | 1070.74 | 0 | 0.98 | 208.28 | 191.81 | 0.89 | 13.82 | 12.7 | 17.7 | 5.65 | 18.51 | 10.2 | - | 1542.5 | 4.33 | 896 | 54.36 | 53
Mon Aug 24 07:48:14 | -47.8765 | -15.7948 | 15.09 | 3.216 | 1070.6869 | 288.1 | 0.62 | -4.9 | 9.42 | 0.1 |  |  |  |  | 1070.69 | 0 | 0.98 | 208.28 | 191.81 | 0.89 | 13.82 | 12.7 | 17.7 | 5.65 | 18.51 | 10.2 | - | 1542.5 | 4.33 | 897 | 54.32 | 53
Mon Aug 24 07:48:15 | -47.8766 | -15.7947 | 14.91 | 3.216 | 1070.6542 | 288.1 | -0.15 | -4.04 | 8.85 | 0.02 |  |  |  |  | 1070.65 | 0 | 0.98 | 239.84 | 191.99 | 0.89 | 13.82 | 11.03 | 17.67 | 5.66 | 18.48 | 10.2 | - | 1543 | 4.81 | 899 | 53.68 | 53
Mon Aug 24 07:48:16 | -47.8767 | -15.7947 | 15.04 | 3.216 | 1070.4906 | 288.2 | 0.98 | -4.1 | 7.91 | -0.07 |  |  |  |  | 1070.49 | 0 | 0.98 | 239.84 | 191.99 | 0.68 | 13.87 | 11.03 | 17.67 | 5.66 | 18.48 | 11.76 | - | 1543 | 4.81 | 899 | 54.14 | 53
Mon Aug 24 07:48:17 | -47.8769 | -15.7946 | 14.92 | 3.216 | 1070.7112 | 288.3 | 0.68 | -5.61 | 8.85 | 0.04 |  |  |  |  | 1070.71 | 0 | 0.98 | 239.84 | 191.99 | 0.68 | 13.87 | 11.03 | 17.67 | 5.66 | 18.48 | 11.76 | - | 1543 | 4.81 | 900 | 53.71 | 53
Mon Aug 24 07:48:18 | -47.877 | -15.7946 | 14.68 | 3.216 | 1070.7509 | 288.1 | 0.09 | -3.09 | 10.16 | 0.1 |  |  |  |  | 1070.75 | 0 | 0.98 | 81.26 | 191.57 | 0.68 | 13.87 | 32.55 | 17.72 | 5.64 | 18.53 | 11.76 | - | 1545.75 | 1.63 | 902 | 52.85 | 53
Mon Aug 24 07:48:19 | -47.8771 | -15.7945 | 14.32 | 3.216 | 1071.436 | 288.6 | -0.7 | -5.09 | 8.34 | 0 |  |  |  |  | 1071.44 | 0 | 0.98 | 81.26 | 191.57 | 0.85 | 13.91 | 32.55 | 17.72 | 5.64 | 18.53 | 3.92 | - | 1545.75 | 1.63 | 902 | 51.55 | 52
Mon Aug 24 07:48:20 | -47.8772 | -15.7945 | 14.35 | 3.216 | 1071.616 | 287.4 | 0.23 | -5.24 | 9.94 | 0.16 |  |  |  |  | 1071.62 | 0 | 0.98 | 81.26 | 191.57 | 0.85 | 13.91 | 32.55 | 17.72 | 5.64 | 18.53 | 3.92 | - | 1545.75 | 1.63 | 903 | 51.66 | 52
Mon Aug 24 07:48:21 | -47.8774 | -15.7945 | 14.17 | 3.216 | 1071.1918 | 287.5 | -0.44 | -3.36 | 8.68 | 0.05 |  |  |  |  | 1071.19 | 0 | 0.99 | 209.41 | 191.64 | 0.85 | 13.91 | 12.63 | 17.71 | 5.65 | 18.51 | 3.92 | - | 1485.75 | 4.12 | 905 | 51.01 | 52
Mon Aug 24 07:48:22 | -47.8775 | -15.7944 | 14.45 | 3.216 | 1071.5894 | 288.1 | 0.15 | -4.25 | 9.85 | 0.11 |  |  |  |  | 1071.59 | 0 | 0.99 | 209.41 | 191.64 | 0.01 | 13.96 | 12.63 | 17.71 | 5.65 | 18.51 | 2.35 | - | 1485.75 | 4.12 | 905 | 52.02 | 51
Mon Aug 24 07:48:23 | -47.8776 | -15.7944 | 13.92 | 3.216 | 1071.6952 | 288.2 | 0 | -4.53 | 9.2 | 0.03 |  |  |  |  | 1071.7 | 0 | 0.99 | 209.41 | 191.64 | 0.01 | 13.96 | 12.63 | 17.71 | 5.65 | 18.51 | 2.35 | - | 1485.75 | 4.12 | 906 | 50.11 | 51
Mon Aug 24 07:48:24 | -47.8777 | -15.7943 | 13.74 | 3.216 | 1072.0071 | 288.3 | -0.26 | -3.11 | 8.69 | -0.04 |  |  |  |  | 1072.01 | 0 | 0.99 | 123.91 | 191.38 | 0.01 | 13.96 | 21.35 | 17.72 | 5.64 | 18.52 | 2.35 | - | 1485.75 | 2.39 | 908 | 49.46 | 51
Mon Aug 24 07:48:25 | -47.8779 | -15.7943 | 13.72 | 3.216 | 1072.5327 | 287.8 | 0.23 | -3.81 | 8.14 | 0.04 |  |  |  |  | 1072.53 | 0 | 0.99 | 123.91 | 191.38 | 1.46 | 14 | 21.35 | 17.72 | 5.64 | 18.52 | 2.75 | - | 1433.25 | 2.39 | 909 | 49.39 | 48
Mon Aug 24 07:48:26 | -47.878 | -15.7943 | 13.54 | 3.216 | 1073.0229 | 287.7 | -0.72 | -4.81 | 9.02 | 0.06 |  |  |  |  | 1073.02 | 0 | 0.99 | 123.91 | 191.38 | 1.46 | 14 | 21.35 | 17.72 | 5.64 | 18.52 | 2.75 | - | 1433.25 | 2.39 | 909 | 48.74 | 48
Mon Aug 24 07:48:27 | -47.8781 | -15.7942 | 13.32 | 3.216 | 1073.2432 | 287.5 | 0.23 | -4.21 | 10.16 | 0.08 |  |  |  |  | 1073.24 | 0 | 0.99 | 123.91 | 191.38 | 1.46 | 14 | 21.35 | 17.72 | 5.64 | 18.52 | 2.75 | - | 1433.25 | 2.39 | 910 | 47.95 | 48
Mon Aug 24 07:48:28 | -47.8782 | -15.7942 | 13.45 | 3.216 | 1073.3562 | 287.9 | -0.46 | -3.59 | 7.89 | -0.1 |  |  |  |  | 1073.36 | 0 | 0.99 | 130.97 | 191.16 | 0.95 | 14.04 | 20.19 | 17.73 | 5.64 | 18.52 | 14.12 | - | 1384.5 | 2.38 | 912 | 48.42 | 47
Mon Aug 24 07:48:29 | -47.8783 | -15.7942 | 13.54 | 3.216 | 1073.5653 | 288 | 1.23 | -3.18 | 8.95 | 0.05 |  |  |  |  | 1073.57 | 0 | 0.99 | 130.97 | 191.16 | 0.95 | 14.04 | 20.19 | 17.73 | 5.64 | 18.52 | 14.12 | - | 1384.5 | 2.38 | 912 | 48.74 | 47
Mon Aug 24 07:48:30 | -47.8785 | -15.7941 | 14.24 | 3.216 | 1074.1348 | 288.6 | -0.4 | -2.65 | 7 | -0.22 |  |  |  |  | 1074.13 | 0 | 0.99 | 130.97 | 191.16 | 0.95 | 14.04 | 20.19 | 17.73 | 5.64 | 18.52 | 14.12 | - | 1384.5 | 2.38 | 913 | 51.26 | 47
Mon Aug 24 07:48:31 | -47.8786 | -15.7941 | 14.74 | 3.216 | 1073.7747 | 288.8 | -0.47 | -4.93 | 8.59 | 0.04 |  |  |  |  | 1073.77 | 0 | 0.99 | 317.15 | 191.63 | 2.06 | 14.09 | 8.34 | 17.7 | 5.65 | 18.49 | 14.12 | - | 1489 | 5.64 | 915 | 53.06 | 51
Mon Aug 24 07:48:32 | -47.8787 | -15.794 | 14.71 | 3.216 | 1074.0454 | 288.1 | 0.41 | -4.41 | 8.31 | -0.02 |  |  |  |  | 1074.05 | 0 | 0.99 | 317.15 | 191.63 | 2.06 | 14.09 | 8.34 | 17.7 | 5.65 | 18.49 | 3.53 | - | 1489 | 5.64 | 915 | 52.96 | 51
Mon Aug 24 07:48:33 | -47.8789 | -15.794 | 14.65 | 3.216 | 1074.5626 | 287.3 | -0.47 | -3.71 | 9.1 | 0.05 |  |  |  |  | 1074.56 | 0 | 0.99 | 317.15 | 191.63 | 2.06 | 14.09 | 8.34 | 17.7 | 5.65 | 18.49 | 3.53 | - | 1489 | 5.64 | 916 | 52.74 | 51
Mon Aug 24 07:48:34 | -47.879 | -15.794 | 14.34 | 3.216 | 1074.7683 | 287.8 | -0.59 | -3.77 | 8 | -0.08 |  |  |  |  | 1074.77 | 0 | 1 | 174.63 | 191.56 | 0.62 | 14.13 | 15.15 | 17.69 | 5.65 | 18.48 | 3.53 | - | 1462.75 | 3.37 | 918 | 51.62 | 51
Mon Aug 24 07:48:35 | -47.8791 | -15.7939 | 14.18 | 3.216 | 1075.105 | 287.9 | 0.29 | -3.74 | 9.68 | 0.06 |  |  |  |  | 1075.1 | 0 | 1 | 174.63 | 191.56 | 0.62 | 14.13 | 15.15 | 17.69 | 5.65 | 18.48 | 3.92 | - | 1462.75 | 3.37 | 918 | 51.05 | 51
Mon Aug 24 07:48:36 | -47.8792 | -15.7939 | 13.61 | 3.216 | 1074.8276 | 288.2 | -0.01 | -4.6 | 8.73 | 0.02 |  |  |  |  | 1074.83 | 0 | 1 | 174.63 | 191.56 | 0.62 | 14.13 | 15.15 | 17.69 | 5.65 | 18.48 | 3.92 | - | 1462.75 | 3.37 | 919 | 49 | 51
Mon Aug 24 07:48:37 | -47.8794 | -15.7938 | 13.05 | 3.216 | 1075.4562 | 288.5 | 0 | -5.33 | 8.14 | 0.02 |  |  |  |  | 1075.46 | 0 | 1 | 72.43 | 191.13 | 0.62 | 14.13 | 36.52 | 17.69 | 5.65 | 18.48 | 3.92 | - | 1313.25 | 1.4 | 921 | 46.98 | 51
Mon Aug 24 07:48:38 | -47.8795 | -15.7938 | 12.44 | 3.216 | 1075.5493 | 288.3 | 0.18 | -5.06 | 7.67 | -0.04 |  |  |  |  | 1075.55 | 0 | 1 | 72.43 | 191.13 | 0.98 | 14.17 | 36.52 | 17.69 | 5.65 | 18.48 | 1.57 | - | 1313.25 | 1.4 | 921 | 44.78 | 46
Mon Aug 24 07:48:39 | -47.8796 | -15.7938 | 11.97 | 3.216 | 1075.5026 | 288.2 | 0.03 | -4.05 | 8.87 | 0.02 |  |  |  |  | 1075.5 | 0 | 1 | 72.43 | 191.13 | 0.98 | 14.17 | 36.52 | 17.69 | 5.65 | 18.48 | 1.57 | - | 1313.25 | 1.4 | 922 | 43.09 | 46
Mon Aug 24 07:48:40 | -47.8797 | -15.7937 | 10.47 | 3.216 | 1075.8289 | 288.2 | 0.56 | -4.99 | 7.99 | -0.02 |  |  |  |  | 1075.83 | 0 | 1 | 79.69 | 190.72 | 0.98 | 14.17 | 33.19 | 17.74 | 5.64 | 18.53 | 1.57 | - | 1855.75 | 1.39 | 924 | 37.69 | 46
Mon Aug 24 07:48:41 | -47.8798 | -15.7937 | 9.81 | 3.216 | 1075.629 | 288 | -0.23 | -5.08 | 9.11 | 0.05 |  |  |  |  | 1075.63 | 0 | 1 | 79.69 | 190.72 | 0.69 | 14.21 | 33.19 | 17.74 | 5.64 | 18.53 | 3.92 | - | 1855.75 | 1.39 | 924 | 35.32 | 37
Mon Aug 24 07:48:42 | -47.8799 | -15.7937 | 9.91 | 3.216 | 1075.3433 | 288 | 0.3 | -3.88 | 8.67 | -0.01 |  |  |  |  | 1075.34 | 0 | 1 | 79.69 | 190.72 | 0.69 | 14.21 | 33.19 | 17.74 | 5.64 | 18.53 | 3.92 | - | 1855.75 | 1.39 | 925 | 35.68 | 37
Mon Aug 24 07:48:43 | -47.8799 | -15.7937 | 10.53 | 3.216 | 1075.5187 | 288.1 | 0.02 | -4.75 | 7.89 | 0 |  |  |  |  | 1075.52 | 0 | 1 | 173.33 | 190.65 | 0.69 | 14.21 | 15.26 | 17.74 | 5.64 | 18.52 | 3.92 | - | 1840.25 | 2.42 | 927 | 37.91 | 37
Mon Aug 24 07:48:44 | -47.88 | -15.7936 | 10.35 | 3.216 | 1075.6799 | 288.1 | 0.04 | -4.62 | 8.62 | 0.02 |  |  |  |  | 1075.68 | 0 | 1 | 173.33 | 190.65 | 1.91 | 14.24 | 15.26 | 17.74 | 5.64 | 18.52 | 5.88 | - | 1840.25 | 2.42 | 927 | 37.26 | 36
Mon Aug 24 07:48:45 | -47.8801 | -15.7936 | 10.41 | 3.216 | 1075.5179 | 287.1 | -0.07 | -3.48 | 9.39 | 0.03 |  |  |  |  | 1075.52 | 0 | 1 | 173.33 | 190.65 | 1.91 | 14.24 | 15.26 | 17.74 | 5.64 | 18.52 | 5.88 | - | 1840.25 | 2.42 | 928 | 37.48 | 36
Mon Aug 24 07:48:46 | -47.8802 | -15.7936 | 10.63 | 3.216 | 1075.2736 | 288 | 0.43 | -3.46 | 9.12 | 0.01 |  |  |  |  | 1075.27 | 0 | 1 | 224.22 | 190.77 | 1.91 | 14.24 | 11.8 | 17.72 | 5.64 | 18.5 | 5.88 | - | 1840.25 | 3.05 | 930 | 38.27 | 36
Mon Aug 24 07:48:47 | -47.8803 | -15.7935 | 10.96 | 3.216 | 1075.4714 | 287.8 | 0.59 | -3.61 | 9.6 | 0.05 |  |  |  |  | 1075.47 | 0 | 1 | 224.22 | 190.77 | 0.27 | 14.27 | 11.8 | 17.72 | 5.64 | 18.5 | 6.27 | - | 1916 | 3.05 | 931 | 39.46 | 38
Mon Aug 24 07:48:48 | -47.8804 | -15.7935 | 10.8 | 3.216 | 1075.2694 | 287.7 | 0.34 | -5.39 | 9.81 | 0.16 |  |  |  |  | 1075.27 | 0 | 1 | 224.22 | 190.77 | 0.27 | 14.27 | 11.8 | 17.72 | 5.64 | 18.5 | 6.27 | - | 1916 | 3.05 | 931 | 38.88 | 38
Mon Aug 24 07:48:49 | -47.8805 | -15.7935 | 11.38 | 3.216 | 1075.4686 | 287.5 | 0.2 | -4.82 | 9.45 | 0.02 |  |  |  |  | 1075.47 | 0 | 1 | 224.22 | 190.77 | 0.27 | 14.27 | 11.8 | 17.72 | 5.64 | 18.5 | 6.27 | - | 1916 | 3.05 | 932 | 40.97 | 38
Mon Aug 24 07:48:50 | -47.8806 | -15.7934 | 11.48 | 3.216 | 1076.3385 | 287.9 | 0.78 | -4.62 | 9.16 | 0.07 |  |  |  |  | 1076.34 | 0 | 1.01 | 294.88 | 191.15 | 0.03 | 14.31 | 8.97 | 17.69 | 5.65 | 18.46 | -0.39 | - | 2047.75 | 4.24 | 934 | 41.33 | 41
Mon Aug 24 07:48:51 | -47.8807 | -15.7934 | 11.7 | 3.216 | 1076.2484 | 289.4 | 0.35 | -5.17 | 9.02 | 0.04 |  |  |  |  | 1076.25 | 0 | 1.01 | 294.88 | 191.15 | 0.03 | 14.31 | 8.97 | 17.69 | 5.65 | 18.46 | -0.39 | - | 2047.75 | 4.24 | 934 | 42.12 | 41
Mon Aug 24 07:48:52 | -47.8808 | -15.7934 | 11.46 | 3.216 | 1076.1425 | 289.6 | 0.28 | -4.41 | 8.94 | 0.03 |  |  |  |  | 1076.14 | 0 | 1.01 | 294.88 | 191.15 | 0.03 | 14.31 | 8.97 | 17.69 | 5.65 | 18.46 | -0.39 | - | 2047.75 | 4.24 | 935 | 41.26 | 41
Mon Aug 24 07:48:53 | -47.8809 | -15.7933 | 11.06 | 3.216 | 1076.1071 | 289.4 | -0.33 | -3.74 | 8.82 | 0.01 |  |  |  |  | 1076.11 | 0 | 1.01 | 185.88 | 191.13 | 0.18 | 14.34 | 14.23 | 17.68 | 5.66 | 18.45 | 8.63 | - | 2038.75 | 2.88 | 937 | 39.82 | 40
Mon Aug 24 07:48:54 | -47.881 | -15.7933 | 11.41 | 3.216 | 1076.4083 | 289.6 | 0.37 | -5.75 | 8.22 | 0.04 |  |  |  |  | 1076.41 | 0 | 1.01 | 185.88 | 191.13 | 0.18 | 14.34 | 14.23 | 17.68 | 5.66 | 18.45 | 8.63 | - | 2038.75 | 2.88 | 937 | 41.08 | 40
Mon Aug 24 07:48:55 | -47.8811 | -15.7933 | 11.2 | 3.216 | 1076.7139 | 289.7 | 0.04 | -3.9 | 8.76 | 0.02 |  |  |  |  | 1076.71 | 0 | 1.01 | 185.88 | 191.13 | 0.18 | 14.34 | 14.23 | 17.68 | 5.66 | 18.45 | 8.63 | - | 2038.75 | 2.88 | 938 | 40.32 | 40
Mon Aug 24 07:48:56 | -47.8812 | -15.7932 | 11.37 | 3.216 | 1076.7111 | 289.5 | 0.38 | -4.87 | 8.13 | -0.01 |  |  |  |  | 1076.71 | 0 | 1.01 | 189.69 | 191.13 | 0.93 | 14.38 | 13.94 | 17.67 | 5.66 | 18.44 | 8.63 | - | 1984.5 | 2.87 | 940 | 40.93 | 40
Mon Aug 24 07:48:57 | -47.8813 | -15.7932 | 11.04 | 3.216 | 1076.8206 | 291.5 | -0.07 | -5.53 | 8.79 | 0.03 |  |  |  |  | 1076.82 | 0 | 1.01 | 189.69 | 191.13 | 0.93 | 14.38 | 13.94 | 17.67 | 5.66 | 18.44 | 9.8 | - | 1984.5 | 2.87 | 940 | 39.74 | 40
Mon Aug 24 07:48:58 | -47.8814 | -15.7932 | 11.07 | 3.216 | 1076.7096 | 291.3 | 0 | -4.8 | 9.56 | 0.11 |  |  |  |  | 1076.71 | 0 | 1.01 | 189.69 | 191.13 | 0.93 | 14.38 | 13.94 | 17.67 | 5.66 | 18.44 | 9.8 | - | 1984.5 | 2.87 | 941 | 39.85 | 40
Mon Aug 24 07:48:59 | -47.8815 | -15.7931 | 11.48 | 3.216 | 1077.0583 | 290.7 | -0.09 | -3.94 | 8.98 | -0.01 |  |  |  |  | 1077.06 | 0 | 1.02 | 336.31 | 191.65 | 1.15 | 14.41 | 7.86 | 17.63 | 5.67 | 18.4 | 9.8 | - | 2035.75 | 5.09 | 943 | 41.33 | 41
Mon Aug 24 07:49:00 | -47.8816 | -15.7931 | 11.78 | 3.216 | 1076.8198 | 289.9 | -0.14 | -3.48 | 8.6 | -0.04 |  |  |  |  | 1076.82 | 0 | 1.02 | 336.31 | 191.65 | 1.15 | 14.41 | 7.86 | 17.63 | 5.67 | 18.4 | 10.98 | - | 2035.75 | 5.09 | 943 | 42.41 | 41
Mon Aug 24 07:49:01 | -47.8817 | -15.7931 | 11.31 | 3.216 | 1076.9149 | 290.5 | -0.88 | -4.17 | 8.94 | 0.03 |  |  |  |  | 1076.91 | 0 | 1.02 | 336.31 | 191.65 | 1.15 | 14.41 | 7.86 | 17.63 | 5.67 | 18.4 | 10.98 | - | 2035.75 | 5.09 | 944 | 40.72 | 41
Mon Aug 24 07:49:02 | -47.8818 | -15.793 | 11.65 | 3.216 | 1076.6869 | 291.7 | 0.2 | -3.64 | 8.81 | -0.01 |  |  |  |  | 1076.69 | 0 | 1.02 | 237.59 | 191.82 | 0.06 | 14.44 | 11.13 | 17.61 | 5.68 | 18.38 | 10.2 | - | 2118.5 | 3.68 | 946 | 41.94 | 42
Mon Aug 24 07:49:03 | -47.8819 | -15.793 | 11.58 | 3.216 | 1076.894 | 290.7 | 0.59 | -4.37 | 7.34 | 0.03 |  |  |  |  | 1076.89 | 0 | 1.02 | 237.59 | 191.82 | 0.06 | 14.44 | 11.13 | 17.61 | 5.68 | 18.38 | 10.2 | - | 2118.5 | 3.68 | 946 | 41.69 | 42
Mon Aug 24 07:49:04 | -47.882 | -15.7929 | 11.75 | 5.36 | 1077.0909 | 290.1 | 0.39 | -4.12 | 10.05 | 0.13 |  |  |  |  | 1077.09 | 0 | 1.02 | 237.59 | 191.82 | 0.06 | 14.44 | 11.13 | 17.61 | 5.68 | 18.38 | 10.2 | - | 2118.5 | 3.68 | 947 | 42.3 | 42
Mon Aug 24 07:49:05 | -47.8821 | -15.7929 | 11.25 | 6.432 | 1076.9873 | 291.2 | -0.01 | -4.82 | 8.41 | 0.04 |  |  |  |  | 1076.99 | 0 | 1.02 | 140.79 | 191.63 | 1.3 | 14.48 | 18.79 | 17.62 | 5.68 | 18.38 | 10.2 | - | 2104.5 | 2.24 | 949 | 40.5 | 41
Mon Aug 24 07:49:06 | -47.8822 | -15.7929 | 11.85 | 3.216 | 1076.3727 | 290.8 | -0.32 | -4.64 | 9.24 | 0.07 |  |  |  |  | 1076.37 | 0 | 1.02 | 140.79 | 191.63 | 1.3 | 14.48 | 18.79 | 17.62 | 5.68 | 18.38 | 8.63 | - | 2104.5 | 2.24 | 949 | 42.66 | 41
Mon Aug 24 07:49:07 | -47.8823 | -15.7928 | 12.08 | 3.216 | 1075.7988 | 290.8 | 0.06 | -3.92 | 9.84 | 0.01 |  |  |  |  | 1075.8 | 0 | 1.02 | 140.79 | 191.63 | 1.3 | 14.48 | 18.79 | 17.62 | 5.68 | 18.38 | 8.63 | - | 2104.5 | 2.24 | 950 | 43.49 | 41
Mon Aug 24 07:49:08 | -47.8824 | -15.7928 | 11.75 | 3.216 | 1075.5042 | 289.6 | 0.46 | -4.96 | 8.69 | 0.04 |  |  |  |  | 1075.5 | 0 | 1.03 | 211.5 | 191.7 | 0.3 | 14.52 | 12.51 | 17.6 | 5.68 | 18.36 | 8.63 | - | 2109.25 | 3.28 | 952 | 42.3 | 42
Mon Aug 24 07:49:09 | -47.8825 | -15.7928 | 11.76 | 3.216 | 1074.7322 | 290 | 0.63 | -4.9 | 8.15 | 0.01 |  |  |  |  | 1074.73 | 0 | 1.03 | 211.5 | 191.7 | 0.3 | 14.52 | 12.51 | 17.6 | 5.68 | 18.36 | 4.71 | - | 2109.25 | 3.28 | 952 | 42.34 | 42
Mon Aug 24 07:49:10 | -47.8826 | -15.7927 | 11.53 | 3.216 | 1075.6497 | 289.6 | 0.25 | -3.29 | 9.36 | 0.03 |  |  |  |  | 1075.65 | 0 | 1.03 | 211.5 | 191.7 | 0.3 | 14.52 | 12.51 | 17.6 | 5.68 | 18.36 | 4.71 | - | 2109.25 | 3.28 | 953 | 41.51 | 42
Mon Aug 24 07:49:11 | -47.8827 | -15.7927 | 11.27 | 3.216 | 1076.187 | 289.7 | -0.29 | -3.95 | 8.45 | 0 |  |  |  |  | 1076.19 | 0 | 1.03 | 240.31 | 191.88 | 0.43 | 14.55 | 11.01 | 17.58 | 5.69 | 18.33 | 4.71 | - | 2082 | 3.82 | 955 | 40.57 | 41
Mon Aug 24 07:49:12 | -47.8829 | -15.7927 | 12.12 | 3.216 | 1077.1825 | 288.5 | -0.23 | -3.74 | 9.58 | 0.07 |  |  |  |  | 1077.18 | 0 | 1.03 | 240.31 | 191.88 | 0.43 | 14.55 | 11.01 | 17.58 | 5.69 | 18.33 | 12.94 | - | 2082 | 3.82 | 955 | 43.63 | 41
Mon Aug 24 07:49:13 | -47.883 | -15.7926 | 11.91 | 3.216 | 1077.4056 | 288.3 | -0.27 | -2.63 | 9.8 | 0.05 |  |  |  |  | 1077.41 | 0 | 1.03 | 240.31 | 191.88 | 0.43 | 14.55 | 11.01 | 17.58 | 5.69 | 18.33 | 12.94 | - | 2082 | 3.82 | 956 | 42.88 | 41
Mon Aug 24 07:49:14 | -47.8831 | -15.7926 | 12.94 | 3.216 | 1077.6178 | 288.4 | -0.48 | -4.22 | 8.05 | -0.05 |  |  |  |  | 1077.62 | 0 | 1.03 | 330.73 | 192.37 | 0.43 | 14.55 | 8 | 17.55 | 5.7 | 18.3 | 12.94 | - | 2305.75 | 5.13 | 958 | 46.58 | 41
Mon Aug 24 07:49:15 | -47.8832 | -15.7925 | 13.08 | 4.288 | 1078.075 | 290.2 | 1.2 | -4.25 | 7.67 | -0.05 |  |  |  |  | 1078.07 | 0 | 1.03 | 330.73 | 192.37 | 0.58 | 14.59 | 8 | 17.55 | 5.7 | 18.3 | 10.59 | - | 2305.75 | 5.13 | 958 | 47.09 | 46
Mon Aug 24 07:49:16 | -47.8833 | -15.7925 | 12.74 | 4.288 | 1078.5393 | 289.4 | 0.74 | -5.7 | 9.57 | 0.16 |  |  |  |  | 1078.54 | 0 | 1.03 | 330.73 | 192.37 | 0.58 | 14.59 | 8 | 17.55 | 5.7 | 18.3 | 10.59 | - | 2305.75 | 5.13 | 959 | 45.86 | 46
Mon Aug 24 07:49:17 | -47.8834 | -15.7925 | 14.85 | 3.216 | 1078.8403 | 286.8 | -0.04 | -4.22 | 8.36 | 0.04 |  |  |  |  | 1078.84 | 0 | 1.04 | 419.74 | 193.17 | 0.58 | 14.59 | 6.3 | 17.52 | 5.71 | 18.26 | 10.59 | - | 2305.75 | 7.3 | 961 | 53.46 | 46
Mon Aug 24 07:49:18 | -47.8836 | -15.7924 | 15.33 | 3.216 | 1079.2292 | 287.7 | -0.16 | -4.17 | 6.73 | -0.17 |  |  |  |  | 1079.23 | 0 | 1.04 | 419.74 | 193.17 | 1.46 | 14.63 | 6.3 | 17.52 | 5.71 | 18.26 | 9.41 | - | 2636.5 | 7.3 | 961 | 55.19 | 52
Mon Aug 24 07:49:19 | -47.8837 | -15.7924 | 14.52 | 3.216 | 1078.9919 | 287.2 | -0.31 | -5.56 | 8.34 | 0.05 |  |  |  |  | 1078.99 | 0 | 1.04 | 419.74 | 193.17 | 1.46 | 14.63 | 6.3 | 17.52 | 5.71 | 18.26 | 9.41 | - | 2636.5 | 7.3 | 962 | 52.27 | 52
Mon Aug 24 07:49:20 | -47.8838 | -15.7923 | 13.71 | 3.216 | 1079.1134 | 288.4 | 0.02 | -4.18 | 8.65 | 0 |  |  |  |  | 1079.11 | 0 | 1.04 | 141.99 | 192.99 | 1.46 | 14.63 | 18.63 | 17.52 | 5.71 | 18.26 | 9.41 | - | 2363 | 2.79 | 964 | 49.36 | 52
Mon Aug 24 07:49:21 | -47.8839 | -15.7923 | 12.63 | 3.216 | 1079.8663 | 285.9 | -1.42 | -5.11 | 9.27 | 0.03 |  |  |  |  | 1079.87 | 0 | 1.04 | 141.99 | 192.99 | 2.36 | 14.67 | 18.63 | 17.52 | 5.71 | 18.26 | 5.88 | - | 2363 | 2.79 | 964 | 45.47 | 47
Mon Aug 24 07:49:22 | -47.8841 | -15.7923 | 12.26 | 3.216 | 1080.5343 | 276.1 | -1.65 | -6.23 | 7.91 | 0.06 |  |  |  |  | 1080.53 | 0 | 1.04 | 141.99 | 192.99 | 2.36 | 14.67 | 18.63 | 17.52 | 5.71 | 18.26 | 5.88 | - | 2363 | 2.79 | 965 | 44.14 | 47
Mon Aug 24 07:49:23 | -47.8842 | -15.7923 | 11.88 | 3.216 | 1081.8151 | 266 | -0.91 | -4.42 | 8.95 | 0.07 |  |  |  |  | 1081.82 | 0 | 1.05 | 302.7 | 193.37 | 2.36 | 14.67 | 8.74 | 17.49 | 5.72 | 18.23 | 5.88 | - | 2363 | 5.38 | 967 | 42.77 | 47
Mon Aug 24 07:49:24 | -47.8843 | -15.7923 | 12.14 | 3.216 | 1083.012 | 255.3 | -1.57 | -4.61 | 7.54 | -0.07 |  |  |  |  | 1083.01 | 0 | 1.05 | 302.7 | 193.37 | 0.77 | 14.71 | 8.74 | 17.49 | 5.72 | 18.23 | 5.1 | - | 2122.5 | 5.38 | 968 | 43.7 | 42
Mon Aug 24 07:49:25 | -47.8844 | -15.7923 | 11.09 | 3.216 | 1083.2955 | 249.7 | -1.22 | -4.16 | 9.68 | 0.03 |  |  |  |  | 1083.3 | 0 | 1.05 | 302.7 | 193.37 | 0.77 | 14.71 | 8.74 | 17.49 | 5.72 | 18.23 | 5.1 | - | 2122.5 | 5.38 | 968 | 39.92 | 42
Mon Aug 24 07:49:26 | -47.8845 | -15.7924 | 10.9 | 3.216 | 1083.8323 | 246.1 | -0.67 | -4.41 | 8.4 | -0.01 |  |  |  |  | 1083.83 | 0 | 1.05 | 302.7 | 193.37 | 0.77 | 14.71 | 8.74 | 17.49 | 5.72 | 18.23 | 5.1 | - | 2122.5 | 5.38 | 969 | 39.24 | 42
Mon Aug 24 07:49:27 | -47.8846 | -15.7924 | 10.31 | 3.216 | 1083.8792 | 240.4 | -2.11 | -5.49 | 8.31 | 0.04 |  |  |  |  | 1083.88 | 0 | 1.05 | 296.52 | 193.73 | 2.24 | 14.75 | 8.92 | 17.47 | 5.73 | 18.2 | 5.1 | - | 1873.75 | 4.71 | 971 | 37.12 | 37
Mon Aug 24 07:49:28 | -47.8847 | -15.7925 | 10.56 | 3.216 | 1084.9459 | 230.3 | -1.67 | -5.36 | 7.25 | -0.05 |  |  |  |  | 1084.95 | 0 | 1.05 | 296.52 | 193.73 | 2.24 | 14.75 | 8.92 | 17.47 | 5.73 | 18.2 | 4.71 | - | 1873.75 | 4.71 | 971 | 38.02 | 37
Mon Aug 24 07:49:29 | -47.8847 | -15.7925 | 9.08 | 3.216 | 1085.5837 | 216.3 | -0.86 | -6.17 | 8.91 | 0.04 |  |  |  |  | 1085.58 | 0 | 1.05 | 296.52 | 193.73 | 2.24 | 14.75 | 8.92 | 17.47 | 5.73 | 18.2 | 4.71 | - | 1873.75 | 4.71 | 972 | 32.69 | 37
Mon Aug 24 07:49:30 | -47.8848 | -15.7926 | 7.49 | 3.216 | 1085.2216 | 206.3 | 1.47 | -6.8 | 6.67 | 0 |  |  |  |  | 1085.22 | 0 | 1.05 | 134.62 | 193.53 | 0.96 | 14.77 | 19.65 | 17.47 | 5.72 | 18.21 | 1.57 | - | 1335.75 | 1.88 | 974 | 26.96 | 26
Mon Aug 24 07:49:31 | -47.8848 | -15.7926 | 4.59 | 3.216 | 1086.2352 | 206 | 1.74 | -4.46 | 9.84 | 0.05 |  |  |  |  | 1086.24 | 0 | 1.05 | 134.62 | 193.53 | 0.96 | 14.77 | 19.65 | 17.47 | 5.72 | 18.21 | 1.57 | - | 1335.75 | 1.88 | 974 | 16.52 | 26
Mon Aug 24 07:49:32 | -47.8848 | -15.7927 | 2.12 | 3.216 | 1085.9927 | 234.1 | 0.93 | -6.36 | 8.12 | 0.07 |  |  |  |  | 1085.99 | 0 | 1.05 | 134.62 | 193.53 | 0.96 | 14.77 | 19.65 | 17.47 | 5.72 | 18.21 | 1.57 | - | 1335.75 | 1.88 | 975 | 7.63 | 26
Mon Aug 24 07:49:33 | -47.8848 | -15.7927 | 0.71 | 3.216 | 1085.785 | 219.1 | -1.99 | -8.6 | 8.38 | 0.18 |  |  |  |  | 1085.79 | 0 | 1.05 | 177.55 | 193.47 | 6.63 | 14.79 | 14.9 | 17.46 | 5.73 | 18.2 | 1.57 | - | 769.25 | 1.75 | 977 | 2.56 | 1
Mon Aug 24 07:49:34 | -47.8848 | -15.7927 | 0 | 3.216 | 1084.8306 | 0 | 0.83 | 3.99 | 7.93 | -0.07 |  |  |  |  | 1084.83 | 0 | 1.05 | 177.55 | 193.47 | 6.63 | 14.79 | 14.9 | 17.46 | 5.73 | 18.2 | 1.57 | - | 769.25 | 1.75 | 977 | 0 | 1
Mon Aug 24 07:49:35 | -47.8848 | -15.7927 | 0.25 | 3.216 | 1084.7963 | 219.1 | 1.08 | 6.5 | 7.26 | 0.25 |  |  |  |  | 1084.8 | 0 | 1.05 | 177.55 | 193.47 | 6.63 | 14.79 | 14.9 | 17.46 | 5.73 | 18.2 | 1.57 | - | 769.25 | 1.75 | 978 | 0.9 | 1
Mon Aug 24 07:49:36 | -47.8848 | -15.7927 | 0 | 3.216 | 1084.7402 | 0 | 0.33 | 5.12 | 7.95 | -0.02 |  |  |  |  | 1084.74 | 0 | 1.05 | - | 193.47 | 0.9 | 14.79 | 0.96 | 17.41 | 5.74 | 18.14 | 1.96 | - | 769.75 | 1.04 | 980 | 0 | 0
23-abr-2019 08:04:14.445
23-abr-2019 08:04:15.445
23-abr-2019 08:04:16.445
23-abr-2019 08:04:17.445
23-abr-2019 08:04:18.445
23-abr-2019 08:04:19.446
23-abr-2019 08:04:20.446
23-abr-2019 08:04:21.445
23-abr-2019 08:04:22.445
23-abr-2019 08:04:23.445
23-abr-2019 08:04:24.446
23-abr-2019 08:04:25.445
23-abr-2019 08:04:26.445
23-abr-2019 08:04:27.446
23-abr-2019 08:04:28.445
23-abr-2019 08:04:29.445
23-abr-2019 08:04:30.445
23-abr-2019 08:04:31.445
23-abr-2019 08:04:32.447
23-abr-2019 08:04:33.446
23-abr-2019 08:04:34.445
23-abr-2019 08:04:35.447
23-abr-2019 08:04:36.445
23-abr-2019 08:04:37.446
23-abr-2019 08:04:38.445
23-abr-2019 08:04:39.447
23-abr-2019 08:04:40.445
23-abr-2019 08:04:41.445
23-abr-2019 08:04:42.444
23-abr-2019 08:04:43.445
23-abr-2019 08:04:44.447
23-abr-2019 08:04:45.445
23-abr-2019 08:04:46.445
23-abr-2019 08:04:47.445
23-abr-2019 08:04:48.445
23-abr-2019 08:04:49.445
23-abr-2019 08:04:50.446
23-abr-2019 08:04:51.446
23-abr-2019 08:04:52.445
23-abr-2019 08:04:53.446
23-abr-2019 08:04:54.445
23-abr-2019 08:04:55.446
23-abr-2019 08:04:56.447
23-abr-2019 08:04:57.444
23-abr-2019 08:04:58.449
23-abr-2019 08:04:59.444
23-abr-2019 08:05:00.445
23-abr-2019 08:05:01.451
23-abr-2019 08:05:02.446
23-abr-2019 08:05:03.445
23-abr-2019 08:05:04.445
23-abr-2019 08:05:05.445
23-abr-2019 08:05:06.444
23-abr-2019 08:05:07.446
23-abr-2019 08:05:08.445
23-abr-2019 08:05:09.444
23-abr-2019 08:05:10.445
23-abr-2019 08:05:11.445
23-abr-2019 08:05:12.445
23-abr-2019 08:05:13.447
23-abr-2019 08:05:14.447
23-abr-2019 08:05:15.446
23-abr-2019 08:05:16.446
23-abr-2019 08:05:17.445
23-abr-2019 08:05:18.445
23-abr-2019 08:05:19.445
23-abr-2019 08:05:20.445
23-abr-2019 08:05:21.445
23-abr-2019 08:05:22.446
23-abr-2019 08:05:23.445
23-abr-2019 08:05:24.445
23-abr-2019 08:05:25.445
23-abr-2019 08:05:26.446
23-abr-2019 08:05:27.447
23-abr-2019 08:05:28.446
23-abr-2019 08:05:29.445
23-abr-2019 08:05:30.445
23-abr-2019 08:05:31.445
23-abr-2019 08:05:32.446
23-abr-2019 08:05:33.445
23-abr-2019 08:05:34.445
23-abr-2019 08:05:35.445
23-abr-2019 08:05:36.445
23-abr-2019 08:05:37.445
23-abr-2019 08:05:38.444
23-abr-2019 08:05:39.445
23-abr-2019 08:05:40.446
23-abr-2019 08:05:41.446
23-abr-2019 08:05:42.445
23-abr-2019 08:05:43.445
23-abr-2019 08:05:44.445
23-abr-2019 08:05:45.445
23-abr-2019 08:05:46.446
23-abr-2019 08:05:47.446
23-abr-2019 08:05:48.445
23-abr-2019 08:05:49.445
23-abr-2019 08:05:50.445
23-abr-2019 08:05:51.446
23-abr-2019 08:05:52.445
23-abr-2019 08:05:53.445
23-abr-2019 08:05:54.444
23-abr-2019 08:05:55.446
23-abr-2019 08:05:56.445
23-abr-2019 08:05:57.445
23-abr-2019 08:05:58.446
23-abr-2019 08:05:59.445
23-abr-2019 08:06:00.446
23-abr-2019 08:06:01.445
23-abr-2019 08:06:02.445
23-abr-2019 08:06:03.445
23-abr-2019 08:06:04.446
23-abr-2019 08:06:05.445
23-abr-2019 08:06:06.446
23-abr-2019 08:06:07.445
23-abr-2019 08:06:08.445
23-abr-2019 08:06:09.445
23-abr-2019 08:06:10.445
23-abr-2019 08:06:11.445
23-abr-2019 08:06:12.446
23-abr-2019 08:06:13.446
23-abr-2019 08:06:14.445
23-abr-2019 08:06:15.445
23-abr-2019 08:06:16.446
23-abr-2019 08:06:17.445
23-abr-2019 08:06:18.445
23-abr-2019 08:06:19.445
23-abr-2019 08:06:20.449
23-abr-2019 08:06:21.445
23-abr-2019 08:06:22.445
23-abr-2019 08:06:23.446
23-abr-2019 08:06:24.446
23-abr-2019 08:06:25.445
23-abr-2019 08:06:26.445
23-abr-2019 08:06:27.447
23-abr-2019 08:06:28.445
23-abr-2019 08:06:29.445
23-abr-2019 08:06:30.445
23-abr-2019 08:06:31.445
23-abr-2019 08:06:32.445
23-abr-2019 08:06:33.447
23-abr-2019 08:06:34.447
23-abr-2019 08:06:35.445
23-abr-2019 08:06:36.446
23-abr-2019 08:06:37.448
23-abr-2019 08:06:38.445
23-abr-2019 08:06:39.445
23-abr-2019 08:06:40.448
23-abr-2019 08:06:41.446
23-abr-2019 08:06:42.445
23-abr-2019 08:06:43.446
23-abr-2019 08:06:44.445
23-abr-2019 08:06:45.455
23-abr-2019 08:06:46.446
23-abr-2019 08:06:47.446
23-abr-2019 08:06:48.445
23-abr-2019 08:06:49.445
23-abr-2019 08:06:50.447
23-abr-2019 08:06:51.445
23-abr-2019 08:06:52.445
23-abr-2019 08:06:53.448
23-abr-2019 08:06:54.444
23-abr-2019 08:06:55.445
23-abr-2019 08:06:56.445
23-abr-2019 08:06:57.445
23-abr-2019 08:06:58.445
23-abr-2019 08:06:59.446
23-abr-2019 08:07:00.446
23-abr-2019 08:07:01.445
23-abr-2019 08:07:02.445
23-abr-2019 08:07:03.446
23-abr-2019 08:07:04.445
23-abr-2019 08:07:05.445
23-abr-2019 08:07:06.446
23-abr-2019 08:07:07.447
23-abr-2019 08:07:08.447
23-abr-2019 08:07:09.445
23-abr-2019 08:07:10.445
23-abr-2019 08:07:11.446
23-abr-2019 08:07:12.445
23-abr-2019 08:07:13.445
23-abr-2019 08:07:14.445
23-abr-2019 08:07:15.445
23-abr-2019 08:07:16.445
23-abr-2019 08:07:17.445
23-abr-2019 08:07:18.445
23-abr-2019 08:07:19.446
23-abr-2019 08:07:20.445
23-abr-2019 08:07:21.445
23-abr-2019 08:07:22.445
23-abr-2019 08:07:23.445
23-abr-2019 08:07:24.445
23-abr-2019 08:07:25.445
23-abr-2019 08:07:26.445
23-abr-2019 08:07:27.445
23-abr-2019 08:07:28.445
23-abr-2019 08:07:29.445
23-abr-2019 08:07:30.445
23-abr-2019 08:07:31.445
23-abr-2019 08:07:32.446
23-abr-2019 08:07:33.445
23-abr-2019 08:07:34.445
23-abr-2019 08:07:35.445
23-abr-2019 08:07:36.445
23-abr-2019 08:07:37.446
23-abr-2019 08:07:38.445
23-abr-2019 08:07:39.446
23-abr-2019 08:07:40.445
23-abr-2019 08:07:41.445
23-abr-2019 08:07:42.445
23-abr-2019 08:07:43.445
23-abr-2019 08:07:44.446
23-abr-2019 08:07:45.446
23-abr-2019 08:07:46.445
23-abr-2019 08:07:47.446
23-abr-2019 08:07:48.446
23-abr-2019 08:07:49.447
23-abr-2019 08:07:50.446
23-abr-2019 08:07:51.445
23-abr-2019 08:07:52.445
23-abr-2019 08:07:53.445
23-abr-2019 08:07:54.446
23-abr-2019 08:07:55.446
23-abr-2019 08:07:56.447
23-abr-2019 08:07:57.445
23-abr-2019 08:07:58.446
23-abr-2019 08:07:59.445
23-abr-2019 08:08:00.445
23-abr-2019 08:08:01.447
23-abr-2019 08:08:02.445
23-abr-2019 08:08:03.445
23-abr-2019 08:08:04.445
23-abr-2019 08:08:05.445
23-abr-2019 08:08:06.447
23-abr-2019 08:08:07.445
23-abr-2019 08:08:08.445
23-abr-2019 08:08:09.445
23-abr-2019 08:08:10.445
23-abr-2019 08:08:11.446
23-abr-2019 08:08:12.445
23-abr-2019 08:08:13.445
23-abr-2019 08:08:14.445
23-abr-2019 08:08:15.445
23-abr-2019 08:08:16.445
23-abr-2019 08:08:17.445
23-abr-2019 08:08:18.445
23-abr-2019 08:08:19.447
23-abr-2019 08:08:20.446
23-abr-2019 08:08:21.445
23-abr-2019 08:08:22.445
23-abr-2019 08:08:23.446
23-abr-2019 08:08:24.445
23-abr-2019 08:08:25.446
23-abr-2019 08:08:26.445
23-abr-2019 08:08:27.445
23-abr-2019 08:08:28.447
23-abr-2019 08:08:29.445
23-abr-2019 08:08:30.455
23-abr-2019 08:08:31.456
23-abr-2019 08:08:32.446
23-abr-2019 08:08:33.448
23-abr-2019 08:08:34.445
23-abr-2019 08:08:35.445
23-abr-2019 08:08:36.445
23-abr-2019 08:08:37.445
23-abr-2019 08:08:38.448
23-abr-2019 08:08:39.446
23-abr-2019 08:08:40.445
23-abr-2019 08:08:41.445
23-abr-2019 08:08:42.445
23-abr-2019 08:08:43.445
23-abr-2019 08:08:44.445
23-abr-2019 08:08:45.447
23-abr-2019 08:08:46.445
23-abr-2019 08:08:47.445
23-abr-2019 08:08:48.445
23-abr-2019 08:08:49.445
23-abr-2019 08:08:50.445
23-abr-2019 08:08:51.445
23-abr-2019 08:08:52.445
23-abr-2019 08:08:53.446
23-abr-2019 08:08:54.446
23-abr-2019 08:08:55.445
23-abr-2019 08:08:56.445
23-abr-2019 08:08:57.445
23-abr-2019 08:08:58.446
23-abr-2019 08:08:59.448
23-abr-2019 08:09:00.445
23-abr-2019 08:09:01.445
23-abr-2019 08:09:02.444
23-abr-2019 08:09:03.446
23-abr-2019 08:09:04.444
23-abr-2019 08:09:05.447
23-abr-2019 08:09:06.445
23-abr-2019 08:09:07.445
23-abr-2019 08:09:08.445
23-abr-2019 08:09:09.446
23-abr-2019 08:09:10.445
23-abr-2019 08:09:11.445
23-abr-2019 08:09:12.445
23-abr-2019 08:09:13.445
23-abr-2019 08:09:14.446
23-abr-2019 08:09:15.450
23-abr-2019 08:09:16.445
23-abr-2019 08:09:17.446
23-abr-2019 08:09:18.446
23-abr-2019 08:09:19.445
23-abr-2019 08:09:20.445
23-abr-2019 08:09:21.445
23-abr-2019 08:09:22.446
23-abr-2019 08:09:23.445
23-abr-2019 08:09:24.445
23-abr-2019 08:09:25.446
23-abr-2019 08:09:26.445
23-abr-2019 08:09:27.446
23-abr-2019 08:09:28.445
23-abr-2019 08:09:29.444
23-abr-2019 08:09:30.445
23-abr-2019 08:09:31.447
23-abr-2019 08:09:32.445
23-abr-2019 08:09:33.445
23-abr-2019 08:09:34.445
23-abr-2019 08:09:35.447
23-abr-2019 08:09:36.444
23-abr-2019 08:09:37.445
23-abr-2019 08:09:38.445
23-abr-2019 08:09:39.448
23-abr-2019 08:09:40.445
23-abr-2019 08:09:41.446
23-abr-2019 08:09:42.445
23-abr-2019 08:09:43.449
23-abr-2019 08:09:44.446
23-abr-2019 08:09:45.445
23-abr-2019 08:09:46.448
23-abr-2019 08:09:47.446
23-abr-2019 08:09:48.445
23-abr-2019 08:09:49.446
23-abr-2019 08:09:50.445
23-abr-2019 08:09:51.445
23-abr-2019 08:09:52.445
23-abr-2019 08:09:53.446
23-abr-2019 08:09:54.445
23-abr-2019 08:09:55.446
23-abr-2019 08:09:56.445
23-abr-2019 08:09:57.446
23-abr-2019 08:09:58.446
23-abr-2019 08:09:59.446
23-abr-2019 08:10:00.445
23-abr-2019 08:10:01.448
23-abr-2019 08:10:02.446
23-abr-2019 08:10:03.451
23-abr-2019 08:10:04.446
23-abr-2019 08:10:05.446
23-abr-2019 08:10:06.445
23-abr-2019 08:10:07.445
23-abr-2019 08:10:08.445
23-abr-2019 08:10:09.444
23-abr-2019 08:10:10.445
23-abr-2019 08:10:11.447
23-abr-2019 08:10:12.445
23-abr-2019 08:10:13.445
23-abr-2019 08:10:14.445
23-abr-2019 08:10:15.445
23-abr-2019 08:10:16.445
23-abr-2019 08:10:17.445
23-abr-2019 08:10:18.445
23-abr-2019 08:10:19.444
23-abr-2019 08:10:20.445
23-abr-2019 08:10:21.449
23-abr-2019 08:10:22.445
23-abr-2019 08:10:23.445
23-abr-2019 08:10:24.445
23-abr-2019 08:10:25.456
23-abr-2019 08:10:26.449
23-abr-2019 08:10:27.445
23-abr-2019 08:10:28.445
23-abr-2019 08:10:29.445
23-abr-2019 08:10:30.445
23-abr-2019 08:10:31.446
23-abr-2019 08:10:32.447
23-abr-2019 08:10:33.446
23-abr-2019 08:10:34.445
23-abr-2019 08:10:35.446
23-abr-2019 08:10:36.445
23-abr-2019 08:10:37.445
23-abr-2019 08:10:38.446
23-abr-2019 08:10:39.445
23-abr-2019 08:10:40.445
23-abr-2019 08:10:41.445
23-abr-2019 08:10:42.445
23-abr-2019 08:10:43.445
23-abr-2019 08:10:44.445
23-abr-2019 08:10:45.445
23-abr-2019 08:10:46.445
23-abr-2019 08:10:47.445
23-abr-2019 08:10:48.445
23-abr-2019 08:10:49.444
23-abr-2019 08:10:50.447
23-abr-2019 08:10:51.446
23-abr-2019 08:10:52.445
23-abr-2019 08:10:53.445
23-abr-2019 08:10:54.446
23-abr-2019 08:10:55.445
23-abr-2019 08:10:56.445
23-abr-2019 08:10:57.445
23-abr-2019 08:10:58.445
23-abr-2019 08:10:59.444
23-abr-2019 08:11:00.445
23-abr-2019 08:11:01.445
23-abr-2019 08:11:02.445
23-abr-2019 08:11:03.446
23-abr-2019 08:11:04.445
23-abr-2019 08:11:05.445
23-abr-2019 08:11:06.445
23-abr-2019 08:11:07.445
23-abr-2019 08:11:08.445
23-abr-2019 08:11:09.445
23-abr-2019 08:11:10.447
23-abr-2019 08:11:11.446
23-abr-2019 08:11:12.445
23-abr-2019 08:11:13.445
23-abr-2019 08:11:14.445
23-abr-2019 08:11:15.444
23-abr-2019 08:11:16.445
23-abr-2019 08:11:17.447
23-abr-2019 08:11:18.445
23-abr-2019 08:11:19.447
23-abr-2019 08:11:20.446
23-abr-2019 08:11:21.445
23-abr-2019 08:11:22.446
23-abr-2019 08:11:23.446
23-abr-2019 08:11:24.447
23-abr-2019 08:11:25.445
23-abr-2019 08:11:26.445
23-abr-2019 08:11:27.445
23-abr-2019 08:11:28.445
23-abr-2019 08:11:29.445
23-abr-2019 08:11:30.445
23-abr-2019 08:11:31.445
23-abr-2019 08:11:32.445
23-abr-2019 08:11:33.445
23-abr-2019 08:11:34.445
23-abr-2019 08:11:35.445
23-abr-2019 08:11:36.445
23-abr-2019 08:11:37.447
23-abr-2019 08:11:38.446
23-abr-2019 08:11:39.445
23-abr-2019 08:11:40.445
23-abr-2019 08:11:41.445
23-abr-2019 08:11:42.445
23-abr-2019 08:11:43.447
23-abr-2019 08:11:44.445
23-abr-2019 08:11:45.445
23-abr-2019 08:11:46.446
23-abr-2019 08:11:47.446
23-abr-2019 08:11:48.445
23-abr-2019 08:11:49.445
23-abr-2019 08:11:50.445
23-abr-2019 08:11:51.447
23-abr-2019 08:11:52.447
23-abr-2019 08:11:53.446
23-abr-2019 08:11:54.445
23-abr-2019 08:11:55.445
23-abr-2019 08:11:56.445
23-abr-2019 08:11:57.445
23-abr-2019 08:11:58.448
23-abr-2019 08:11:59.445
23-abr-2019 08:12:00.446
23-abr-2019 08:12:01.445
23-abr-2019 08:12:02.446
23-abr-2019 08:12:03.445
23-abr-2019 08:12:04.447
23-abr-2019 08:12:05.445
23-abr-2019 08:12:06.445
23-abr-2019 08:12:07.445
23-abr-2019 08:12:08.445
23-abr-2019 08:12:09.445
23-abr-2019 08:12:10.446
23-abr-2019 08:12:11.445
23-abr-2019 08:12:12.445
23-abr-2019 08:12:13.445
23-abr-2019 08:12:14.445
23-abr-2019 08:12:15.445
23-abr-2019 08:12:16.445
23-abr-2019 08:12:17.445
23-abr-2019 08:12:18.446
23-abr-2019 08:12:19.445
23-abr-2019 08:12:20.445
23-abr-2019 08:12:21.445
23-abr-2019 08:12:22.445
23-abr-2019 08:12:23.445
23-abr-2019 08:12:24.445
23-abr-2019 08:12:25.446
23-abr-2019 08:12:26.446
23-abr-2019 08:12:27.445
23-abr-2019 08:12:28.451
23-abr-2019 08:12:29.445
23-abr-2019 08:12:30.446
23-abr-2019 08:12:31.445
23-abr-2019 08:12:32.445
23-abr-2019 08:12:33.445
23-abr-2019 08:12:34.445
23-abr-2019 08:12:35.444
23-abr-2019 08:12:36.445
23-abr-2019 08:12:37.446
23-abr-2019 08:12:38.445
23-abr-2019 08:12:39.446
23-abr-2019 08:12:40.445
23-abr-2019 08:12:41.445
23-abr-2019 08:12:42.445
23-abr-2019 08:12:43.445
23-abr-2019 08:12:44.447
23-abr-2019 08:12:45.445
23-abr-2019 08:12:46.445
23-abr-2019 08:12:47.445
23-abr-2019 08:12:48.445
23-abr-2019 08:12:49.446
23-abr-2019 08:12:50.445
23-abr-2019 08:12:51.445
23-abr-2019 08:12:52.445
23-abr-2019 08:12:53.445
23-abr-2019 08:12:54.445
23-abr-2019 08:12:55.446
23-abr-2019 08:12:56.445
23-abr-2019 08:12:57.447
23-abr-2019 08:12:58.445
23-abr-2019 08:12:59.445
23-abr-2019 08:13:00.445
23-abr-2019 08:13:01.445
23-abr-2019 08:13:02.445
23-abr-2019 08:13:03.445
23-abr-2019 08:13:04.444
23-abr-2019 08:13:05.445
23-abr-2019 08:13:06.448
23-abr-2019 08:13:07.445
23-abr-2019 08:13:08.445
23-abr-2019 08:13:09.445
23-abr-2019 08:13:10.446
23-abr-2019 08:13:11.447
23-abr-2019 08:13:12.445
23-abr-2019 08:13:13.445
23-abr-2019 08:13:14.445
23-abr-2019 08:13:15.446
23-abr-2019 08:13:16.445
23-abr-2019 08:13:17.444
23-abr-2019 08:13:18.445
23-abr-2019 08:13:19.445
23-abr-2019 08:13:20.445
23-abr-2019 08:13:21.445
23-abr-2019 08:13:22.445
23-abr-2019 08:13:23.445
23-abr-2019 08:13:24.446
23-abr-2019 08:13:25.447
23-abr-2019 08:13:26.445
23-abr-2019 08:13:27.445
23-abr-2019 08:13:28.447
23-abr-2019 08:13:29.444
23-abr-2019 08:13:30.445
23-abr-2019 08:13:31.445
23-abr-2019 08:13:32.444
23-abr-2019 08:13:33.445
23-abr-2019 08:13:34.445
23-abr-2019 08:13:35.447
23-abr-2019 08:13:36.445
23-abr-2019 08:13:37.445
23-abr-2019 08:13:38.445
23-abr-2019 08:13:39.444
23-abr-2019 08:13:40.445
23-abr-2019 08:13:41.445
23-abr-2019 08:13:42.445
23-abr-2019 08:13:43.445
23-abr-2019 08:13:44.445
23-abr-2019 08:13:45.445
23-abr-2019 08:13:46.445
23-abr-2019 08:13:47.445
23-abr-2019 08:13:48.445
23-abr-2019 08:13:49.446
23-abr-2019 08:13:50.445
23-abr-2019 08:13:51.446
23-abr-2019 08:13:52.445
23-abr-2019 08:13:53.446
23-abr-2019 08:13:54.445
23-abr-2019 08:13:55.444
23-abr-2019 08:13:56.444
23-abr-2019 08:13:57.445
23-abr-2019 08:13:58.445
23-abr-2019 08:13:59.445
23-abr-2019 08:14:00.445
23-abr-2019 08:14:01.445
23-abr-2019 08:14:02.445
23-abr-2019 08:14:03.445
23-abr-2019 08:14:04.446
23-abr-2019 08:14:05.448
23-abr-2019 08:14:06.445
23-abr-2019 08:14:07.445
23-abr-2019 08:14:08.445
23-abr-2019 08:14:09.445
23-abr-2019 08:14:10.445
23-abr-2019 08:14:11.454
23-abr-2019 08:14:12.445
23-abr-2019 08:14:13.445
23-abr-2019 08:14:14.445
23-abr-2019 08:14:15.445
23-abr-2019 08:14:16.445
23-abr-2019 08:14:17.445
23-abr-2019 08:14:18.445
23-abr-2019 08:14:19.445
23-abr-2019 08:14:20.449
23-abr-2019 08:14:21.445
23-abr-2019 08:14:22.445
23-abr-2019 08:14:23.447
23-abr-2019 08:14:24.456
23-abr-2019 08:14:25.445
23-abr-2019 08:14:26.445
23-abr-2019 08:14:27.445
23-abr-2019 08:14:28.445
23-abr-2019 08:14:29.446
23-abr-2019 08:14:30.446
23-abr-2019 08:14:31.446
23-abr-2019 08:14:32.445
23-abr-2019 08:14:33.445
23-abr-2019 08:14:34.445
23-abr-2019 08:14:35.445
23-abr-2019 08:14:36.446
23-abr-2019 08:14:37.447
23-abr-2019 08:14:38.445
23-abr-2019 08:14:39.445
23-abr-2019 08:14:40.447
23-abr-2019 08:14:41.445
23-abr-2019 08:14:42.445
23-abr-2019 08:14:43.447
23-abr-2019 08:14:44.448
23-abr-2019 08:14:45.444
23-abr-2019 08:14:46.444
23-abr-2019 08:14:47.445
23-abr-2019 08:14:48.447
23-abr-2019 08:14:49.445
23-abr-2019 08:14:50.445
23-abr-2019 08:14:51.446
23-abr-2019 08:14:52.445
23-abr-2019 08:14:53.445
23-abr-2019 08:14:54.446
23-abr-2019 08:14:55.445
23-abr-2019 08:14:56.445
23-abr-2019 08:14:57.445
23-abr-2019 08:14:58.445
23-abr-2019 08:14:59.446
23-abr-2019 08:15:00.444
23-abr-2019 08:15:01.447
23-abr-2019 08:15:02.445
23-abr-2019 08:15:03.445
23-abr-2019 08:15:04.444
23-abr-2019 08:15:05.445
23-abr-2019 08:15:06.445
23-abr-2019 08:15:07.445
23-abr-2019 08:15:08.445
23-abr-2019 08:15:09.444
23-abr-2019 08:15:10.445
23-abr-2019 08:15:11.446
23-abr-2019 08:15:12.445
23-abr-2019 08:15:13.444
23-abr-2019 08:15:14.445
23-abr-2019 08:15:15.445
23-abr-2019 08:15:16.445
23-abr-2019 08:15:17.446
23-abr-2019 08:15:18.445
23-abr-2019 08:15:19.444
23-abr-2019 08:15:20.444
23-abr-2019 08:15:21.445
23-abr-2019 08:15:22.447
23-abr-2019 08:15:23.446
23-abr-2019 08:15:24.446
23-abr-2019 08:15:25.445
23-abr-2019 08:15:26.445
23-abr-2019 08:15:27.445
23-abr-2019 08:15:28.445
23-abr-2019 08:15:29.446
23-abr-2019 08:15:30.445
23-abr-2019 08:15:31.444
23-abr-2019 08:15:32.445
23-abr-2019 08:15:33.445
23-abr-2019 08:15:34.451
23-abr-2019 08:15:35.446
23-abr-2019 08:15:36.446
23-abr-2019 08:15:37.445
23-abr-2019 08:15:38.445
23-abr-2019 08:15:39.449
23-abr-2019 08:15:40.445
23-abr-2019 08:15:41.445
23-abr-2019 08:15:42.445
23-abr-2019 08:15:43.445
23-abr-2019 08:15:44.445
23-abr-2019 08:15:45.446

## Rodoviária - Jardim Botân 0859h
Device Time | Longitude | Latitude | GPS Speed (m/s) | Horizontal Dilution of Precision | Altitude | Bearing | G(x) | G(y) | G(z) | G(calibrated) | [PRIUS]A/C consumption power(Watts) | [PRIUS]Actual Engine Torque(Nm) | [PRIUS]State of Charge(%) | [PRIUS]State of Charge (All Bat)(%) | GPS Altitude(m) | Fuel Remaining (Calculated from vehicle profile)(%) | Fuel used (trip)(l) | CO₂ in g/km (Instantaneo)(g/km) | CO₂ in g/km (Average)(g/km) | GPS vs OBD Speed difference(km/h) | Trip Distance(km) | Kilometers Per Litre(Instant)(kpl) | Kilometers Per Litre(Long Term Average)(kpl) | Litres Per 100 Kilometer(Long Term Average)(l/100km) | Trip average KPL(kpl) | Throttle Position(Manifold)(%) | Horsepower (At the wheels)(hp) | Engine RPM(rpm) | Fuel flow rate/hour(l/hr) | Trip Time(Since journey start)(s) | Speed (GPS)(km/h) | Speed (OBD)(km/h)
24-ago-2020 08:59:50.559 | -47.88392308 | -15.79482054 | 0 | 5.36 | 1082.8961 | 0 | 1.31 | 5.42 | 7.74 | -0.01 | - | - | - | - | - | 0 | - | - | 225.09 | 0 | - | 0 | 4.21 | 23.76 | 6.97 | 1.57 | - | 769.5 | 1.03 | 0 | 0 | 0
24-ago-2020 08:59:51.557 | -47.88392308 | -15.79482054 | 0 | 5.36 | 1082.8961 | 0 | 1.31 | 5.42 | 7.74 | -0.01 | - | - | - | - | - | 0 | - | - | 225.09 | 0 | - | 0 | 4.2 | 23.81 | 6.97 | 1.57 | - | 769.5 | 1.03 | 0 | 0 | 0
24-ago-2020 08:59:52.557 | -47.88392308 | -15.79482054 | 0 | 5.36 | 1082.8961 | 0 | 1.31 | 5.42 | 7.74 | -0.01 | - | - | - | - | - | 0 | - | - | 225.09 | 55 | - | 0 | 4.2 | 23.81 | 6.97 | 1.57 | - | 1978 | 1.03 | 0 | 0 | 0
24-ago-2020 08:59:53.557 | -47.88392308 | -15.79482054 | 0 | 5.36 | 1082.8961 | 0 | 1.31 | 5.42 | 7.74 | -0.01 | - | - | - | - | - | 0 | - | - | 225.09 | 55 | - | 0 | 4.2 | 23.81 | 6.97 | 7.06 | - | 1978 | 1.03 | 1 | 0 | 0
24-ago-2020 08:59:54.558 | -47.88039439 | -15.79559871 | 14.93 | 9.648 | 1058.244 | 107.3 | 1.31 | 5.42 | 7.74 | -0.01 | - | - | - | - | 1058.24 | 0 | - | - | 225.09 | 55 | - | 0 | 4.2 | 23.81 | 6.97 | 7.06 | - | 1978 | 1.03 | 1 | 30.45 | 55
24-ago-2020 08:59:55.558 | -47.88017159 | -15.79567528 | 15.12 | 5.36 | 1061.7712 | 108.1 | 0.01 | -4.32 | 9.13 | 0.01 | - | - | - | - | 1061.77 | 0 | - | - | 225.09 | 55 | - | 0 | 4.2 | 23.81 | 6.97 | 7.06 | - | 1978 | 1.03 | 1 | 37.87 | 55
24-ago-2020 08:59:56.558 | -47.88002509 | -15.79572464 | 14.79 | 4.288 | 1063.964 | 108.3 | -0.37 | -5.13 | 8.49 | 0.04 | - | - | - | - | 1063.96 | 0 | - | 142.02 | 224.9 | 55 | - | 18.62 | 4.73 | 21.12 | 18.62 | 7.06 | - | 1978 | 1.03 | 4 | 53.24 | 55
24-ago-2020 08:59:57.559 | -47.87988278 | -15.79576743 | 15.31 | 3.216 | 1064.8875 | 107.9 | 0.28 | -5.2 | 8.41 | 0.06 | - | - | - | - | 1064.89 | 0 | - | 142.02 | 224.9 | 2.12 | - | 18.62 | 4.73 | 21.12 | 18.62 | 7.06 | - | 1959.75 | 1.03 | 5 | 55.12 | 53
24-ago-2020 08:59:58.558 | -47.87973537 | -15.79581547 | 15.17 | 3.216 | 1065.1368 | 108.5 | -0.25 | -3.15 | 8.21 | 0.01 | - | - | - | - | 1065.14 | 0 | - | 142.02 | 224.9 | 2.12 | - | 18.62 | 4.73 | 21.12 | 18.62 | 5.49 | - | 1959.75 | 1.03 | 6 | 54.61 | 53
24-ago-2020 08:59:59.557 | -47.87959955 | -15.79585431 | 14.94 | 3.216 | 1067.0944 | 108.1 | -0.33 | -4.54 | 8.21 | 0.02 | - | - | - | - | 1067.09 | 0 | - | 142.02 | 224.9 | 2.12 | - | 18.62 | 4.73 | 21.12 | 18.62 | 5.49 | - | 1959.75 | 1.03 | 6 | 53.78 | 53
24-ago-2020 09:00:00.557 | -47.87946181 | -15.79589615 | 15.18 | 3.216 | 1066.723 | 107.6 | 0.43 | -4.86 | 8.59 | 0.05 | - | - | - | - | 1066.72 | 0 | - | 142.02 | 224.9 | 2.12 | - | 18.62 | 4.73 | 21.12 | 18.62 | 5.49 | - | 1959.75 | 1.03 | 7 | 54.65 | 53
24-ago-2020 09:00:01.558 | -47.87932887 | -15.79593548 | 14.85 | 3.216 | 1067.8132 | 108.4 | -0.17 | -3.95 | 7.73 | 0.03 | - | - | - | - | 1067.81 | 0 | 0 | 97.34 | 224.61 | 2.12 | - | 27.17 | 5.54 | 18.06 | 22.9 | 5.49 | - | 1959.75 | 1.03 | 9 | 53.46 | 53
24-ago-2020 09:00:02.557 | -47.87920453 | -15.7959765 | 14.44 | 3.216 | 1067.5422 | 107.7 | 0.11 | -4.52 | 7.78 | 0.02 | - | - | - | - | 1067.54 | 0 | 0 | 97.34 | 224.61 | 0.98 | - | 27.17 | 5.54 | 18.06 | 22.9 | 5.49 | - | 1862.75 | 1.03 | 10 | 51.98 | 51
24-ago-2020 09:00:03.557 | -47.87907753 | -15.79601373 | 14.25 | 3.216 | 1066.7753 | 107.9 | -0.18 | -4.89 | 8.73 | 0.04 | - | - | - | - | 1066.78 | 0 | 0 | 97.34 | 224.61 | 0.98 | - | 27.17 | 5.54 | 18.06 | 22.9 | 4.31 | - | 1862.75 | 1.03 | 11 | 51.3 | 51
24-ago-2020 09:00:04.561 | -47.87895055 | -15.79605452 | 13.99 | 3.216 | 1066.8885 | 108.2 | -0.42 | -5.91 | 7.52 | 0.02 | - | - | - | - | 1066.89 | 0 | 0 | 97.34 | 224.61 | 0.98 | - | 27.17 | 5.54 | 18.06 | 22.9 | 4.31 | - | 1862.75 | 1.03 | 11 | 50.36 | 51
24-ago-2020 09:00:05.559 | -47.87882643 | -15.79609277 | 13.54 | 3.216 | 1065.9557 | 108 | 0.23 | -4.89 | 8.82 | 0.05 | - | - | - | - | 1065.96 | 0 | 0 | 97.34 | 224.61 | 0.98 | - | 27.17 | 5.54 | 18.06 | 22.9 | 4.31 | - | 1862.75 | 1.03 | 12 | 48.74 | 51
24-ago-2020 09:00:06.558 | -47.87870389 | -15.79613151 | 13.35 | 3.216 | 1065.8489 | 108 | 0.12 | -4.71 | 8.02 | 0.02 | - | - | - | - | 1065.85 | 0 | 0 | 96.15 | 224.31 | 0.98 | - | 27.51 | 6.29 | 15.89 | 24.43 | 4.31 | - | 1696 | 1.03 | 14 | 48.06 | 51
24-ago-2020 09:00:07.557 | -47.87858353 | -15.79616966 | 13.12 | 3.216 | 1065.1288 | 108.2 | -0.05 | -5.27 | 8.88 | 0.07 | - | - | - | - | 1065.13 | 0 | 0 | 96.15 | 224.31 | 1.06 | 0.06 | 27.51 | 6.29 | 15.89 | 24.43 | 3.53 | - | 1696 | 1.03 | 15 | 47.23 | 47
24-ago-2020 09:00:08.557 | -47.87846598 | -15.79620669 | 12.87 | 3.216 | 1064.1814 | 107.5 | -0.31 | -5.36 | 8.37 | 0.01 | - | - | - | - | 1064.18 | 0 | 0 | 96.15 | 224.31 | 1.06 | 0.06 | 27.51 | 6.29 | 15.89 | 24.43 | 3.53 | - | 1696 | 1.03 | 15 | 46.33 | 47
24-ago-2020 09:00:09.558 | -47.87834856 | -15.79624492 | 12.16 | 3.216 | 1063.491 | 107.4 | -0.45 | -5.13 | 8.38 | 0.02 | - | - | - | - | 1063.49 | 0 | 0 | 128.25 | 224.09 | 1.06 | 0.06 | 20.62 | 6.77 | 14.77 | 23.48 | 3.53 | - | 763.75 | 0.86 | 17 | 43.78 | 47
24-ago-2020 09:00:10.558 | -47.8782455 | -15.79627268 | 11.56 | 3.216 | 1064.2809 | 108.4 | 0.12 | -4.95 | 8.01 | 0.01 | - | - | - | - | 1064.28 | 0 | 0 | 128.25 | 224.09 | 0.38 | 0.1 | 20.62 | 6.77 | 14.77 | 23.48 | 1.57 | - | 763.75 | 0.86 | 18 | 41.62 | 42
24-ago-2020 09:00:11.559 | -47.87814533 | -15.7963003 | 11.44 | 3.216 | 1064.3098 | 107.1 | -0.3 | -4.6 | 9.05 | 0.05 | - | - | - | - | 1064.31 | 0 | 0 | 128.25 | 224.09 | 0.38 | 0.1 | 20.62 | 6.77 | 14.77 | 23.48 | 1.57 | - | 763.75 | 0.86 | 18 | 41.18 | 42
24-ago-2020 09:00:12.563 | -47.87805033 | -15.79633104 | 10.68 | 3.216 | 1064.0824 | 108.2 | -0.38 | -4.86 | 8.4 | 0.03 | - | - | - | - | 1064.08 | 0 | 0.01 | 64.42 | 223.73 | 0.38 | 0.1 | 41.06 | 6.79 | 14.72 | 20.28 | 1.57 | - | 763.75 | 1.02 | 20 | 38.45 | 42
24-ago-2020 09:00:13.558 | -47.87796085 | -15.79636379 | 9.91 | 3.216 | 1063.9607 | 108.3 | -0.22 | -5.61 | 8.12 | 0.03 | - | - | - | - | 1063.96 | 0 | 0.01 | 64.42 | 223.73 | 0.68 | 0.13 | 41.06 | 6.79 | 14.72 | 20.28 | 1.96 | - | 777.25 | 1.02 | 21 | 35.68 | 35
24-ago-2020 09:00:14.557 | -47.87787697 | -15.79639154 | 9.14 | 3.216 | 1063.8162 | 109 | -0.39 | -5.23 | 8.27 | 0.01 | - | - | - | - | 1063.82 | 0 | 0.01 | 64.42 | 223.73 | 0.68 | 0.13 | 41.06 | 6.79 | 14.72 | 20.28 | 1.96 | - | 777.25 | 1.02 | 21 | 32.9 | 35
24-ago-2020 09:00:15.557 | -47.87780191 | -15.79641695 | 7.91 | 3.216 | 1063.7719 | 108.9 | -0.14 | -4.98 | 9.15 | 0.08 | - | - | - | - | 1063.77 | 0 | 0.01 | 64.42 | 223.73 | 0.68 | 0.13 | 41.06 | 6.79 | 14.72 | 20.28 | 1.96 | - | 777.25 | 1.02 | 22 | 28.48 | 35
24-ago-2020 09:00:16.557 | -47.87773483 | -15.79643607 | 7.02 | 3.216 | 1064.0071 | 106.7 | 0.13 | -4.67 | 8.54 | 0.03 | - | - | - | - | 1064.01 | 0 | 0.01 | 81.58 | 223.41 | 2.27 | 0.16 | 32.42 | 7.59 | 13.17 | 22.3 | 1.96 | - | 776.5 | 1.08 | 24 | 25.27 | 23
24-ago-2020 09:00:17.560 | -47.87767748 | -15.79645549 | 6.11 | 3.216 | 1064.3433 | 105.6 | 0.16 | -4.58 | 8.34 | -0.01 | - | - | - | - | 1064.34 | 0 | 0.01 | 81.58 | 223.41 | 2.27 | 0.16 | 32.42 | 7.59 | 13.17 | 22.3 | 1.96 | - | 776.5 | 1.08 | 24 | 22 | 23
24-ago-2020 09:00:18.562 | -47.87762126 | -15.79647265 | 5.86 | 3.216 | 1064.1118 | 107.3 | 0.06 | -6.51 | 8.21 | 0.05 | - | - | - | - | 1064.11 | 0 | 0.01 | 81.58 | 223.41 | 2.27 | 0.16 | 32.42 | 7.59 | 13.17 | 22.3 | 1.96 | - | 776.5 | 1.08 | 25 | 21.1 | 23
24-ago-2020 09:00:19.557 | -47.8775724 | -15.79648609 | 4.97 | 3.216 | 1064.1221 | 108.9 | -0.06 | -6.55 | 7.81 | 0.05 | - | - | - | - | 1064.12 | 0 | 0.01 | 124.03 | 223.18 | 4.89 | 0.18 | 21.33 | 8.01 | 12.48 | 22.16 | 1.96 | - | 775.25 | 1.08 | 27 | 17.89 | 13
24-ago-2020 09:00:20.557 | -47.87754255 | -15.79649689 | 2.67 | 3.216 | 1064.0293 | 108.6 | -0.06 | -5.43 | 8.37 | 0.04 | - | - | - | - | 1064.03 | 0 | 0.01 | 124.03 | 223.18 | 4.89 | 0.18 | 21.33 | 8.01 | 12.48 | 22.16 | 1.57 | - | 775.25 | 1.08 | 27 | 9.61 | 13
24-ago-2020 09:00:21.558 | -47.87752894 | -15.79649973 | 0.2 | 3.216 | 1064.1589 | 108.2 | 0.29 | -4.04 | 8.68 | 0 | - | - | - | - | 1064.16 | 0 | 0.01 | 124.03 | 223.18 | 4.89 | 0.18 | 21.33 | 8.01 | 12.48 | 22.16 | 1.57 | - | 775.25 | 1.08 | 28 | 0.72 | 13
24-ago-2020 09:00:22.557 | -47.87752961 | -15.79650153 | 0.29 | 3.216 | 1064.704 | 108.2 | 0.05 | -4.57 | 8.67 | 0.02 | - | - | - | - | 1064.7 | 0 | 0.01 | - | 223.18 | 1.04 | 0.18 | 12.52 | 8.14 | 12.28 | 20.96 | 1.57 | - | 783.75 | 1.04 | 30 | 1.04 | 0
24-ago-2020 09:00:23.557 | -47.87752822 | -15.79650202 | 0 | 3.216 | 1064.8347 | 0 | 0.19 | -4.6 | 8.67 | 0.02 | - | - | - | - | 1064.83 | 0 | 0.01 | - | 223.18 | 1.04 | 0.18 | 12.52 | 8.14 | 12.28 | 20.96 | 1.57 | - | 783.75 | 1.04 | 30 | 0 | 0
24-ago-2020 09:00:24.558 | -47.8775321 | -15.79650422 | 0 | 3.216 | 1064.8428 | 0 | 0.09 | -4.45 | 8.64 | 0.01 | - | - | - | - | 1064.84 | 0 | 0.01 | - | 223.18 | 1.04 | 0.18 | 12.52 | 8.14 | 12.28 | 20.96 | 1.57 | - | 783.75 | 1.04 | 31 | 0 | 0
24-ago-2020 09:00:25.558 | -47.87753128 | -15.79650313 | 0 | 3.216 | 1064.9786 | 0 | 0.09 | -4.33 | 8.78 | 0.02 | - | - | - | - | 1064.98 | 0 | 0.01 | - | 223.18 | 0 | 0.18 | 0 | 8.13 | 12.3 | 20.84 | 1.57 | - | 776.5 | 1.05 | 33 | 0 | 0
24-ago-2020 09:00:26.557 | -47.87753261 | -15.79650365 | 0 | 3.216 | 1065.1667 | 0 | 0.42 | -3.23 | 9.11 | 0.02 | - | - | - | - | 1065.17 | 0 | 0.01 | - | 223.18 | 0 | 0.18 | 0 | 8.13 | 12.3 | 20.84 | 1.57 | - | 776.5 | 1.05 | 33 | 0 | 0
24-ago-2020 09:00:27.557 | -47.87753329 | -15.79650329 | 0 | 3.216 | 1065.4198 | 0 | 0.02 | -4.42 | 8.93 | 0.03 | - | - | - | - | 1065.42 | 0 | 0.01 | - | 223.18 | 0 | 0.18 | 0 | 8.13 | 12.3 | 20.84 | 1.57 | - | 776.5 | 1.05 | 34 | 0 | 0
24-ago-2020 09:00:28.558 | -47.87752168 | -15.79650438 | 1.82 | 3.216 | 1066.0319 | 105.1 | 0.06 | -2.83 | 8.6 | -0.04 | - | - | - | - | 1066.03 | 0 | 0.01 | - | 223.18 | 0.45 | 0.18 | 0 | 8.12 | 12.31 | 20.75 | 1.57 | - | 1158.5 | 1.81 | 36 | 6.55 | 7
24-ago-2020 09:00:29.558 | -47.87749698 | -15.79650755 | 3.35 | 3.216 | 1066.4192 | 105.8 | 0.25 | -3.54 | 9.25 | 0.02 | - | - | - | - | 1066.42 | 0 | 0.01 | - | 223.18 | 0.45 | 0.18 | 0 | 8.12 | 12.31 | 20.75 | 9.02 | - | 1158.5 | 1.81 | 36 | 12.06 | 7
24-ago-2020 09:00:30.558 | -47.87746396 | -15.79651494 | 3.92 | 3.216 | 1066.3802 | 107.7 | -0.24 | -4.05 | 9.52 | 0.03 | - | - | - | - | 1066.38 | 0 | 0.01 | - | 223.18 | 0.45 | 0.18 | 0 | 8.12 | 12.31 | 20.75 | 9.02 | - | 1158.5 | 1.81 | 37 | 14.11 | 7
24-ago-2020 09:00:31.558 | -47.87742172 | -15.79652764 | 4.9 | 3.216 | 1066.3212 | 109.1 | 0.05 | -3.98 | 8.29 | 0.01 | - | - | - | - | 1066.32 | 0 | 0.01 | - | 223.18 | 0.36 | 0.19 | 2.98 | 7.98 | 12.53 | 19.13 | 9.02 | - | 2513.25 | 2.35 | 39 | 17.64 | 18
24-ago-2020 09:00:32.557 | -47.87737187 | -15.79654198 | 6.27 | 3.216 | 1066.7917 | 108.4 | -0.9 | -2.42 | 8.63 | -0.06 | - | - | - | - | 1066.79 | 0 | 0.01 | - | 223.18 | 0.36 | 0.19 | 2.98 | 7.98 | 12.53 | 19.13 | 6.27 | - | 2513.25 | 2.35 | 39 | 22.57 | 18
24-ago-2020 09:00:33.558 | -47.87731506 | -15.79655574 | 6.57 | 3.216 | 1066.8315 | 107 | 0.05 | -2.47 | 9.12 | 0 | - | - | - | - | 1066.83 | 0 | 0.01 | - | 223.18 | 0.36 | 0.19 | 2.98 | 7.98 | 12.53 | 19.13 | 6.27 | - | 2513.25 | 2.35 | 40 | 23.65 | 18
24-ago-2020 09:00:34.558 | -47.87724794 | -15.79657436 | 8.29 | 3.216 | 1066.9733 | 107.3 | -0.4 | -3.49 | 9.48 | 0.05 | - | - | - | - | 1066.97 | 0 | 0.02 | 1044.2 | 225.04 | 1.16 | 0.21 | 2.53 | 7.84 | 12.76 | 17.75 | 6.27 | - | 2350 | 7.11 | 42 | 29.84 | 31
24-ago-2020 09:00:35.558 | -47.87717002 | -15.79660164 | 9.27 | 3.216 | 1066.7344 | 109.4 | -0.11 | -2.66 | 9.78 | 0.02 | - | - | - | - | 1066.73 | 0 | 0.02 | 1044.2 | 225.04 | 1.16 | 0.21 | 2.53 | 7.84 | 12.76 | 17.75 | 21.18 | - | 2350 | 7.11 | 42 | 33.37 | 31
24-ago-2020 09:00:36.558 | -47.87707745 | -15.79663139 | 11.04 | 3.216 | 1066.104 | 108.9 | -0.11 | -3.2 | 10 | 0.09 | - | - | - | - | 1066.1 | 0 | 0.02 | 1044.2 | 225.04 | 1.16 | 0.21 | 2.53 | 7.84 | 12.76 | 17.75 | 21.18 | - | 2350 | 7.11 | 43 | 39.74 | 31
24-ago-2020 09:00:37.559 | -47.87697623 | -15.79666925 | 12.07 | 3.216 | 1066.1116 | 109 | 0.21 | -3.54 | 7.58 | 0.01 | - | - | - | - | 1066.11 | 0 | 0.02 | 258.6 | 225.12 | 1.16 | 0.21 | 10.23 | 7.9 | 12.66 | 17.17 | 21.18 | - | 2874.75 | 3.03 | 45 | 43.45 | 31
24-ago-2020 09:00:38.561 | -47.87686349 | -15.796706 | 13.23 | 3.216 | 1066.536 | 107 | 0.11 | -3.85 | 9.19 | 0.04 | - | - | - | - | 1066.54 | 0 | 0.02 | 258.6 | 225.12 | 1.55 | 0.24 | 10.23 | 7.9 | 12.66 | 17.17 | 13.73 | - | 2874.75 | 3.03 | 46 | 47.63 | 45
24-ago-2020 09:00:39.558 | -47.8767515 | -15.79674556 | 13.01 | 3.216 | 1066.4363 | 109 | -0.34 | -4.15 | 9.55 | 0.05 | - | - | - | - | 1066.44 | 0 | 0.02 | 258.6 | 225.12 | 1.55 | 0.24 | 10.23 | 7.9 | 12.66 | 17.17 | 13.73 | - | 2874.75 | 3.03 | 46 | 46.84 | 45
24-ago-2020 09:00:40.557 | -47.87663206 | -15.79678594 | 13.82 | 3.216 | 1066.4694 | 108.1 | -0.5 | -5.43 | 10.52 | 0.23 | - | - | - | - | 1066.47 | 0 | 0.03 | 344.76 | 225.39 | 1.55 | 0.24 | 7.67 | 7.89 | 12.67 | 16.49 | 13.73 | - | 2527.5 | 5.87 | 48 | 49.75 | 45
24-ago-2020 09:00:41.558 | -47.87650417 | -15.79682728 | 14.37 | 3.216 | 1066.1132 | 108.3 | -1.03 | -4.52 | 7 | 0 | - | - | - | - | 1066.11 | 0 | 0.03 | 344.76 | 225.39 | 0.73 | 0.28 | 7.67 | 7.89 | 12.67 | 16.49 | -0.39 | - | 2527.5 | 5.87 | 49 | 51.73 | 51
24-ago-2020 09:00:42.557 | -47.87638289 | -15.79686344 | 14.36 | 3.216 | 1066.0482 | 108.1 | -1.52 | -4.4 | 6.58 | -0.16 | - | - | - | - | 1066.05 | 0 | 0.03 | 344.76 | 225.39 | 0.73 | 0.28 | 7.67 | 7.89 | 12.67 | 16.49 | -0.39 | - | 2527.5 | 5.87 | 49 | 51.7 | 51
24-ago-2020 09:00:43.558 | -47.8762507 | -15.79690507 | 14.95 | 3.216 | 1065.7719 | 108.8 | 0.34 | -4.29 | 8.54 | 0.01 | - | - | - | - | 1065.77 | 0 | 0.03 | 293.55 | 225.54 | 0.73 | 0.28 | 9.01 | 7.92 | 12.62 | 15.99 | -0.39 | - | 1946 | 5.66 | 51 | 53.82 | 51
24-ago-2020 09:00:44.562 | -47.87611607 | -15.79694661 | 15.25 | 3.216 | 1065.6001 | 108 | -0.21 | -3.74 | 8.03 | -0.08 | - | - | - | - | 1065.6 | 0 | 0.03 | 293.55 | 225.54 | 1.9 | 0.33 | 9.01 | 7.92 | 12.62 | 15.99 | 5.1 | - | 1946 | 5.66 | 52 | 54.9 | 53
24-ago-2020 09:00:45.560 | -47.87598173 | -15.79698673 | 15.02 | 3.216 | 1065.1016 | 108.2 | 0.47 | -5.32 | 9.2 | 0.05 | - | - | - | - | 1065.1 | 0 | 0.03 | 293.55 | 225.54 | 1.9 | 0.33 | 9.01 | 7.92 | 12.62 | 15.99 | 5.1 | - | 1946 | 5.66 | 52 | 54.07 | 53
24-ago-2020 09:00:46.558 | -47.87584685 | -15.79702971 | 15.02 | 3.216 | 1065.0724 | 108.1 | 0.26 | -4.89 | 8 | -0.02 | - | - | - | - | 1065.07 | 0 | 0.03 | 115.99 | 225.29 | 1.9 | 0.33 | 22.8 | 8.28 | 12.08 | 16.42 | 5.1 | - | 1978.5 | 2.32 | 54 | 54.07 | 53
24-ago-2020 09:00:47.558 | -47.87571189 | -15.79706954 | 15.04 | 3.216 | 1065.2301 | 107.9 | -0.44 | -3.52 | 8.73 | 0.04 | - | - | - | - | 1065.23 | 0 | 0.03 | 115.99 | 225.29 | 1.07 | 0.37 | 22.8 | 8.28 | 12.08 | 16.42 | 7.84 | - | 1978.5 | 2.32 | 55 | 54.14 | 53
24-ago-2020 09:00:48.558 | -47.87557943 | -15.7971134 | 15.19 | 3.216 | 1065.0397 | 107.6 | -0.17 | -3.88 | 9.69 | 0.08 | - | - | - | - | 1065.04 | 0 | 0.03 | 115.99 | 225.29 | 1.07 | 0.37 | 22.8 | 8.28 | 12.08 | 16.42 | 7.84 | - | 1978.5 | 2.32 | 55 | 54.68 | 53
24-ago-2020 09:00:49.557 | -47.87544511 | -15.79715483 | 15.17 | 3.216 | 1065.256 | 107.2 | -0.37 | -3.59 | 9.02 | 0 | - | - | - | - | 1065.26 | 0 | 0.04 | 299.74 | 225.46 | 1.07 | 0.37 | 8.82 | 8.29 | 12.07 | 15.97 | 7.84 | - | 1584.5 | 6.01 | 57 | 54.61 | 53
24-ago-2020 09:00:50.559 | -47.87531028 | -15.7972005 | 15.33 | 3.216 | 1064.812 | 108.2 | -0.28 | -3.36 | 9.23 | 0.02 | - | - | - | - | 1064.81 | 0 | 0.04 | 299.74 | 225.46 | 0.19 | 0.41 | 8.82 | 8.29 | 12.07 | 15.97 | 4.71 | - | 1584.5 | 6.01 | 58 | 55.19 | 55
24-ago-2020 09:00:51.561 | -47.87516951 | -15.79724471 | 15.95 | 3.216 | 1064.4744 | 108.3 | -0.41 | -3.31 | 9.04 | 0 | - | - | - | - | 1064.47 | 0 | 0.04 | 299.74 | 225.46 | 0.19 | 0.41 | 8.82 | 8.29 | 12.07 | 15.97 | 4.71 | - | 1584.5 | 6.01 | 58 | 57.42 | 55
24-ago-2020 09:00:52.558 | -47.87502976 | -15.79729108 | 15.33 | 3.216 | 1064.5143 | 107.8 | 0.22 | -4.69 | 8.32 | -0.01 | - | - | - | - | 1064.51 | 0 | 0.04 | 83.43 | 225.14 | 0.19 | 0.41 | 31.7 | 8.82 | 11.34 | 16.84 | 4.71 | - | 1584.5 | 1.73 | 60 | 55.19 | 55
24-ago-2020 09:00:53.557 | -47.87488868 | -15.79733624 | 15.85 | 3.216 | 1063.9393 | 107.6 | 0.18 | -5.94 | 7.72 | -0.01 | - | - | - | - | 1063.94 | 0 | 0.04 | 83.43 | 225.14 | 1.06 | 0.46 | 31.7 | 8.82 | 11.34 | 16.84 | 7.84 | - | 1604.5 | 1.73 | 61 | 57.06 | 56
24-ago-2020 09:00:54.557 | -47.8747483 | -15.7973769 | 15.67 | 3.216 | 1063.8629 | 107.8 | -0.05 | -3.95 | 8.03 | -0.07 | - | - | - | - | 1063.86 | 0 | 0.04 | 83.43 | 225.14 | 1.06 | 0.46 | 31.7 | 8.82 | 11.34 | 16.84 | 7.84 | - | 1604.5 | 1.73 | 61 | 56.41 | 56
24-ago-2020 09:00:55.558 | -47.87461028 | -15.79742206 | 15.52 | 3.216 | 1063.5756 | 107.8 | 0.04 | -6.22 | 7.8 | 0 | - | - | - | - | 1063.58 | 0 | 0.04 | 98.06 | 224.86 | 1.06 | 0.46 | 26.97 | 9.22 | 10.84 | 17.38 | 7.84 | - | 1604.5 | 2.08 | 63 | 55.87 | 56
24-ago-2020 09:00:56.558 | -47.87447151 | -15.79746524 | 15.52 | 3.216 | 1063.4438 | 108.2 | -0.57 | -4.23 | 8.34 | -0.03 | - | - | - | - | 1063.44 | 0 | 0.04 | 98.06 | 224.86 | 0.87 | 0.51 | 26.97 | 9.22 | 10.84 | 17.38 | 5.88 | - | 1590.5 | 2.08 | 64 | 55.87 | 55
24-ago-2020 09:00:57.560 | -47.87433378 | -15.79750879 | 15.4 | 3.216 | 1063.4548 | 108.5 | 0.2 | -3.82 | 8.94 | 0.03 | - | - | - | - | 1063.45 | 0 | 0.04 | 98.06 | 224.86 | 0.87 | 0.51 | 26.97 | 9.22 | 10.84 | 17.38 | 5.88 | - | 1590.5 | 2.08 | 64 | 55.44 | 55
24-ago-2020 09:00:58.561 | -47.87419436 | -15.7975541 | 15.58 | 3.216 | 1063.6821 | 108.2 | -0.06 | -4.15 | 9.29 | 0.06 | - | - | - | - | 1063.68 | 0 | 0.04 | 98.97 | 224.58 | 0.87 | 0.51 | 26.73 | 9.6 | 10.41 | 17.85 | 5.88 | - | 1590.5 | 2.06 | 66 | 56.09 | 55
24-ago-2020 09:00:59.557 | -47.87405325 | -15.79759882 | 15.83 | 3.216 | 1063.3717 | 108.4 | 0.02 | -5.73 | 9.62 | 0.05 | - | - | - | - | 1063.37 | 0 | 0.04 | 98.97 | 224.58 | 0.99 | 0.56 | 26.73 | 9.6 | 10.41 | 17.85 | 3.53 | - | 1600 | 2.06 | 67 | 56.99 | 56
24-ago-2020 09:01:00.557 | -47.87391112 | -15.79764568 | 16.09 | 3.216 | 1063.1855 | 108.4 | -0.53 | -4.91 | 8.38 | 0.01 | - | - | - | - | 1063.19 | 0 | 0.04 | 98.97 | 224.58 | 0.99 | 0.56 | 26.73 | 9.6 | 10.41 | 17.85 | 3.53 | - | 1600 | 2.06 | 67 | 57.92 | 56
24-ago-2020 09:01:01.558 | -47.87377326 | -15.79769146 | 15.9 | 3.216 | 1063.0394 | 108.5 | 0.03 | -4.42 | 8.12 | 0.05 | - | - | - | - | 1063.04 | 0 | 0.04 | 98.97 | 224.58 | 0.99 | 0.56 | 26.73 | 9.6 | 10.41 | 17.85 | 3.53 | - | 1600 | 2.06 | 68 | 57.24 | 56
24-ago-2020 09:01:02.559 | -47.87363057 | -15.79773644 | 15.8 | 3.216 | 1063.3533 | 108.2 | 0.36 | -4.07 | 8.54 | -0.02 | - | - | - | - | 1063.35 | 0 | 0.05 | 146.2 | 224.41 | 0.88 | 0.61 | 18.09 | 9.78 | 10.22 | 17.86 | 6.67 | - | 1639.25 | 3.1 | 70 | 56.88 | 56
24-ago-2020 09:01:03.558 | -47.87348833 | -15.79778335 | 16.15 | 3.216 | 1062.9552 | 108.6 | 0.57 | -4.47 | 8.53 | 0.12 | - | - | - | - | 1062.96 | 0 | 0.05 | 146.2 | 224.41 | 0.88 | 0.61 | 18.09 | 9.78 | 10.22 | 17.86 | 6.67 | - | 1639.25 | 3.1 | 70 | 58.14 | 56
24-ago-2020 09:01:04.564 | -47.87334527 | -15.79782763 | 16.14 | 3.216 | 1062.8442 | 108.2 | 1.14 | -5.63 | 9.25 | 0.13 | - | - | - | - | 1062.84 | 0 | 0.05 | 146.2 | 224.41 | 0.88 | 0.61 | 18.09 | 9.78 | 10.22 | 17.86 | 6.67 | - | 1639.25 | 3.1 | 71 | 58.1 | 56
24-ago-2020 09:01:05.558 | -47.8732081 | -15.79786992 | 15.73 | 3.216 | 1062.8141 | 107.6 | 0.54 | -5.09 | 8.8 | -0.07 | - | - | - | - | 1062.81 | 0 | 0.05 | 88.33 | 224.1 | 0.63 | 0.65 | 29.94 | 10.2 | 9.8 | 18.41 | 6.67 | - | 1627.5 | 1.87 | 73 | 56.63 | 56
24-ago-2020 09:01:06.557 | -47.87306691 | -15.79791292 | 15.68 | 3.216 | 1062.7808 | 107.9 | -0.33 | -5.62 | 8.49 | 0.06 | - | - | - | - | 1062.78 | 0 | 0.05 | 88.33 | 224.1 | 0.63 | 0.65 | 29.94 | 10.2 | 9.8 | 18.41 | 6.27 | - | 1627.5 | 1.87 | 73 | 56.45 | 56
24-ago-2020 09:01:07.557 | -47.87292754 | -15.79795683 | 15.52 | 3.216 | 1062.485 | 108.2 | 0.16 | -3.86 | 9.86 | 0.05 | - | - | - | - | 1062.48 | 0 | 0.05 | 88.33 | 224.1 | 0.63 | 0.65 | 29.94 | 10.2 | 9.8 | 18.41 | 6.27 | - | 1627.5 | 1.87 | 74 | 55.87 | 56
24-ago-2020 09:01:08.558 | -47.87278625 | -15.79799963 | 15.62 | 3.216 | 1062.2042 | 107.4 | 0.8 | -7.14 | 8.09 | 0.12 | - | - | - | - | 1062.2 | 0 | 0.05 | 80.08 | 223.79 | 1.23 | 0.7 | 33.03 | 10.67 | 9.37 | 19.04 | 6.27 | - | 1580.25 | 1.7 | 76 | 56.23 | 55
24-ago-2020 09:01:09.558 | -47.87265329 | -15.79803983 | 15.07 | 3.216 | 1062.3092 | 107.5 | 0.31 | -5.79 | 7.99 | 0.07 | - | - | - | - | 1062.31 | 0 | 0.05 | 80.08 | 223.79 | 1.23 | 0.7 | 33.03 | 10.67 | 9.37 | 19.04 | 4.71 | - | 1580.25 | 1.7 | 76 | 54.25 | 55
24-ago-2020 09:01:10.558 | -47.87251611 | -15.79807943 | 15.22 | 3.216 | 1062.2216 | 107 | 0.38 | -4.03 | 9.14 | 0.04 | - | - | - | - | 1062.22 | 0 | 0.05 | 80.08 | 223.79 | 1.23 | 0.7 | 33.03 | 10.67 | 9.37 | 19.04 | 4.71 | - | 1580.25 | 1.7 | 77 | 54.79 | 55
24-ago-2020 09:01:11.558 | -47.87238418 | -15.79811923 | 14.88 | 3.216 | 1062.0801 | 108 | -0.3 | -3.44 | 8.92 | -0.03 | - | - | - | - | 1062.08 | 0 | 0.05 | 147.02 | 223.62 | 0.57 | 0.75 | 17.99 | 10.82 | 9.24 | 19 | 4.71 | - | 1553.25 | 3.06 | 79 | 53.57 | 53
24-ago-2020 09:01:12.558 | -47.87224996 | -15.7981658 | 15.17 | 3.216 | 1061.9427 | 109.2 | 0.11 | -3.61 | 8.41 | -0.05 | - | - | - | - | 1061.94 | 0 | 0.05 | 147.02 | 223.62 | 0.57 | 0.75 | 17.99 | 10.82 | 9.24 | 19 | 9.41 | - | 1553.25 | 3.06 | 79 | 54.61 | 53
24-ago-2020 09:01:13.558 | -47.87211219 | -15.79821064 | 15.58 | 3.216 | 1061.8688 | 108.5 | -0.25 | -4.89 | 8.47 | 0.05 | - | - | - | - | 1061.87 | 0 | 0.05 | 147.02 | 223.62 | 0.57 | 0.75 | 17.99 | 10.82 | 9.24 | 19 | 9.41 | - | 1553.25 | 3.06 | 80 | 56.09 | 53
24-ago-2020 09:01:14.557 | -47.87197204 | -15.79825429 | 15.98 | 3.216 | 1061.3579 | 108.1 | 0.22 | -2.82 | 10.03 | 0.08 | - | - | - | - | 1061.36 | 0 | 0.05 | 96.13 | 223.34 | 0.57 | 0.75 | 27.51 | 11.14 | 8.97 | 19.34 | 9.41 | - | 1560.75 | 1.93 | 82 | 57.53 | 53
24-ago-2020 09:01:15.557 | -47.8718357 | -15.79829796 | 15.16 | 3.216 | 1061.4893 | 108 | -0.02 | -4.57 | 7.59 | 0 | - | - | - | - | 1061.49 | 0 | 0.05 | 96.13 | 223.34 | 2.53 | 0.8 | 27.51 | 11.14 | 8.97 | 19.34 | 14.51 | - | 1560.75 | 1.93 | 83 | 54.58 | 55
24-ago-2020 09:01:16.558 | -47.87169524 | -15.79834097 | 15.94 | 3.216 | 1061.5183 | 107.6 | 0.57 | -4.22 | 8.26 | -0.03 | - | - | - | - | 1061.52 | 0 | 0.05 | 96.13 | 223.34 | 2.53 | 0.8 | 27.51 | 11.14 | 8.97 | 19.34 | 14.51 | - | 1560.75 | 1.93 | 83 | 57.38 | 55
24-ago-2020 09:01:17.560 | -47.87155482 | -15.79838308 | 15.9 | 3.216 | 1061.4834 | 106.9 | 0.17 | -4.52 | 9.24 | 0.07 | - | - | - | - | 1061.48 | 0 | 0.05 | 85.63 | 223.03 | 2.53 | 0.8 | 30.89 | 11.52 | 8.68 | 19.78 | 14.51 | - | 1623 | 1.78 | 85 | 57.24 | 55
24-ago-2020 09:01:18.560 | -47.87140831 | -15.79842746 | 16.06 | 3.216 | 1061.275 | 107.3 | -0.11 | -3.56 | 8.67 | -0.03 | - | - | - | - | 1061.28 | 0 | 0.05 | 85.63 | 223.03 | 1.82 | 0.84 | 30.89 | 11.52 | 8.68 | 19.78 | 12.16 | - | 1623 | 1.78 | 86 | 57.82 | 56
24-ago-2020 09:01:19.558 | -47.87127039 | -15.79846781 | 15.57 | 3.216 | 1061.3425 | 107.7 | 0.67 | -4.5 | 9.03 | -0.01 | - | - | - | - | 1061.34 | 0 | 0.05 | 85.63 | 223.03 | 1.82 | 0.84 | 30.89 | 11.52 | 8.68 | 19.78 | 12.16 | - | 1623 | 1.78 | 86 | 56.05 | 56
24-ago-2020 09:01:20.557 | -47.87113281 | -15.79851244 | 16 | 3.216 | 1060.5432 | 108.5 | 0.07 | -3.98 | 8.87 | 0.01 | - | - | - | - | 1060.54 | 0 | 0.06 | 178.72 | 222.94 | 1.82 | 0.84 | 14.8 | 11.59 | 8.63 | 19.6 | 12.16 | - | 1623 | 3.78 | 88 | 57.6 | 56
24-ago-2020 09:01:21.557 | -47.87099289 | -15.79855715 | 16.25 | 3.216 | 1060.3452 | 108.2 | -0.06 | -3.48 | 9.24 | 0.03 | - | - | - | - | 1060.35 | 0 | 0.06 | 178.72 | 222.94 | 1.5 | 0.9 | 14.8 | 11.59 | 8.63 | 19.6 | 10.59 | - | 1644.75 | 3.78 | 89 | 58.5 | 57
24-ago-2020 09:01:22.558 | -47.87085266 | -15.79860241 | 16.12 | 3.216 | 1060.0562 | 108 | 0.56 | -4.48 | 8.09 | -0.04 | - | - | - | - | 1060.06 | 0 | 0.06 | 178.72 | 222.94 | 1.5 | 0.9 | 14.8 | 11.59 | 8.63 | 19.6 | 10.59 | - | 1644.75 | 3.78 | 89 | 58.03 | 57
24-ago-2020 09:01:23.559 | -47.87070632 | -15.7986521 | 16.79 | 3.216 | 1059.8842 | 108.3 | -0.62 | -5.14 | 7.97 | 0.08 | - | - | - | - | 1059.88 | 0 | 0.06 | 178.72 | 222.94 | 1.5 | 0.9 | 14.8 | 11.59 | 8.63 | 19.6 | 10.59 | - | 1644.75 | 3.78 | 90 | 60.44 | 57
24-ago-2020 09:01:24.560 | -47.87055447 | -15.79870047 | 17.03 | 3.216 | 1059.7909 | 107.8 | 0.34 | -3.68 | 9.22 | 0.03 | - | - | - | - | 1059.79 | 0 | 0.06 | 109.79 | 222.69 | 1.31 | 0.95 | 24.09 | 11.82 | 8.46 | 19.76 | 10.59 | - | 1702.25 | 2.37 | 92 | 61.31 | 60
24-ago-2020 09:01:25.557 | -47.87040399 | -15.79874593 | 16.76 | 3.216 | 1059.6282 | 107.7 | 0.2 | -4.93 | 8.01 | 0.06 | - | - | - | - | 1059.63 | 0 | 0.06 | 109.79 | 222.69 | 1.31 | 0.95 | 24.09 | 11.82 | 8.46 | 19.76 | 7.84 | - | 1702.25 | 2.37 | 92 | 60.34 | 60
24-ago-2020 09:01:26.557 | -47.87025559 | -15.79879294 | 16.76 | 3.216 | 1059.4497 | 108.2 | 0.14 | -4.14 | 8.32 | -0.03 | - | - | - | - | 1059.45 | 0 | 0.06 | 109.79 | 222.69 | 1.31 | 0.95 | 24.09 | 11.82 | 8.46 | 19.76 | 7.84 | - | 1702.25 | 2.37 | 93 | 60.34 | 60
24-ago-2020 09:01:27.558 | -47.8701096 | -15.79883943 | 16.33 | 3.216 | 1059.6454 | 108.2 | -0.13 | -5.01 | 9.95 | 0.05 | - | - | - | - | 1059.65 | 0 | 0.06 | 96.78 | 222.41 | 0.79 | 1 | 27.33 | 12.1 | 8.26 | 20.02 | 7.84 | - | 1674 | 2.2 | 95 | 58.79 | 58
24-ago-2020 09:01:28.558 | -47.8699676 | -15.79888549 | 16.17 | 3.216 | 1059.3992 | 108.3 | 0.07 | -3.89 | 9.03 | 0.02 | - | - | - | - | 1059.4 | 0 | 0.06 | 96.78 | 222.41 | 0.79 | 1 | 27.33 | 12.1 | 8.26 | 20.02 | 7.84 | - | 1674 | 2.2 | 95 | 58.21 | 58
24-ago-2020 09:01:29.558 | -47.86982171 | -15.79892829 | 16.33 | 3.216 | 1059.4817 | 107.8 | 0.25 | -5.63 | 8.4 | -0.03 | - | - | - | - | 1059.48 | 0 | 0.06 | 96.78 | 222.41 | 0.79 | 1 | 27.33 | 12.1 | 8.26 | 20.02 | 7.84 | - | 1674 | 2.2 | 96 | 58.79 | 58
24-ago-2020 09:01:30.560 | -47.86967489 | -15.7989745 | 16.38 | 3.216 | 1059.3627 | 107.9 | 0.32 | -4.21 | 9.06 | 0.04 | - | - | - | - | 1059.36 | 0 | 0.07 | 170.41 | 222.3 | 0.97 | 1.05 | 15.52 | 12.16 | 8.22 | 19.87 | 7.84 | - | 1701.75 | 3.74 | 98 | 58.97 | 58
24-ago-2020 09:01:31.562 | -47.86953205 | -15.79902191 | 16.6 | 3.216 | 1058.8351 | 109 | -0.04 | -5.09 | 7.71 | -0.01 | - | - | - | - | 1058.84 | 0 | 0.07 | 170.41 | 222.3 | 0.97 | 1.05 | 15.52 | 12.16 | 8.22 | 19.87 | 17.25 | - | 1701.75 | 3.74 | 98 | 59.76 | 58
24-ago-2020 09:01:32.559 | -47.86938063 | -15.79907269 | 17.07 | 3.216 | 1058.9703 | 109.1 | -0.15 | -5.31 | 7.83 | -0.02 | - | - | - | - | 1058.97 | 0 | 0.07 | 170.41 | 222.3 | 0.97 | 1.05 | 15.52 | 12.16 | 8.22 | 19.87 | 17.25 | - | 1701.75 | 3.74 | 99 | 61.45 | 58
24-ago-2020 09:01:33.557 | -47.86923356 | -15.79911879 | 16.52 | 3.216 | 1058.8995 | 107.7 | 0.15 | -5.1 | 7.63 | -0.01 | - | - | - | - | 1058.9 | 0 | 0.07 | 88.54 | 222.01 | 1.47 | 1.09 | 29.87 | 12.47 | 8.02 | 20.19 | 17.25 | - | 1688.75 | 1.94 | 101 | 59.47 | 58
24-ago-2020 09:01:34.558 | -47.86908847 | -15.79916555 | 16.48 | 3.216 | 1058.5198 | 108 | -0.39 | -3.58 | 8.15 | -0.07 | - | - | - | - | 1058.52 | 0 | 0.07 | 88.54 | 222.01 | 1.47 | 1.09 | 29.87 | 12.47 | 8.02 | 20.19 | 9.02 | - | 1688.75 | 1.94 | 101 | 59.33 | 58
24-ago-2020 09:01:35.558 | -47.86893829 | -15.79921422 | 16.82 | 3.216 | 1058.5967 | 107.8 | 0.07 | -4.81 | 9.32 | 0.02 | - | - | - | - | 1058.6 | 0 | 0.07 | 88.54 | 222.01 | 1.47 | 1.09 | 29.87 | 12.47 | 8.02 | 20.19 | 9.02 | - | 1688.75 | 1.94 | 102 | 60.55 | 58
24-ago-2020 09:01:36.560 | -47.86879486 | -15.79926111 | 16.64 | 3.216 | 1058.3915 | 109 | 0.18 | -4.43 | 8.28 | -0.02 | - | - | - | - | 1058.39 | 0 | 0.07 | 244.49 | 222.06 | 1.1 | 1.14 | 10.82 | 12.44 | 8.04 | 19.9 | 9.02 | - | 1750 | 5.36 | 104 | 59.9 | 61
24-ago-2020 09:01:37.560 | -47.86864027 | -15.79931103 | 17.28 | 3.216 | 1058.5983 | 109 | 0.29 | -4.55 | 6.45 | -0.04 | - | - | - | - | 1058.6 | 0 | 0.07 | 244.49 | 222.06 | 1.1 | 1.14 | 10.82 | 12.44 | 8.04 | 19.9 | 11.37 | - | 1750 | 5.36 | 104 | 62.21 | 61
24-ago-2020 09:01:38.560 | -47.86848432 | -15.79936597 | 17.54 | 3.216 | 1058.3984 | 110.5 | 0.15 | -4.78 | 9.11 | 0.07 | - | - | - | - | 1058.4 | 0 | 0.07 | 244.49 | 222.06 | 1.1 | 1.14 | 10.82 | 12.44 | 8.04 | 19.9 | 11.37 | - | 1750 | 5.36 | 105 | 63.14 | 61
24-ago-2020 09:01:39.558 | -47.86833649 | -15.79941758 | 16.84 | 3.216 | 1058.3593 | 110.4 | -0.68 | -4.8 | 8.5 | 0.12 | - | - | - | - | 1058.36 | 0 | 0.07 | 79.04 | 221.75 | 0.62 | 1.2 | 33.46 | 12.8 | 7.81 | 20.31 | 11.37 | - | 1721.25 | 1.82 | 107 | 60.62 | 60
24-ago-2020 09:01:40.558 | -47.86818797 | -15.79946706 | 16.53 | 3.216 | 1058.4441 | 108.5 | -0.63 | -5.02 | 8.88 | 0.06 | - | - | - | - | 1058.44 | 0 | 0.07 | 79.04 | 221.75 | 0.62 | 1.2 | 33.46 | 12.8 | 7.81 | 20.31 | 5.88 | - | 1721.25 | 1.82 | 108 | 59.51 | 60
24-ago-2020 09:01:41.558 | -47.86804274 | -15.79951691 | 16.43 | 3.216 | 1058.5547 | 108.5 | 0.12 | -5.29 | 8.75 | 0.01 | - | - | - | - | 1058.55 | 0 | 0.07 | 79.04 | 221.75 | 0.62 | 1.2 | 33.46 | 12.8 | 7.81 | 20.31 | 5.88 | - | 1721.25 | 1.82 | 108 | 59.15 | 60
24-ago-2020 09:01:42.558 | -47.86789636 | -15.79956519 | 16.34 | 3.216 | 1058.5934 | 108.3 | 0.73 | -4.14 | 9.78 | 0.1 | - | - | - | - | 1058.59 | 0 | 0.07 | 75.52 | 221.43 | 0.62 | 1.2 | 35.02 | 13.17 | 7.59 | 20.74 | 5.88 | - | 1654 | 1.71 | 110 | 58.82 | 60
24-ago-2020 09:01:43.559 | -47.86774997 | -15.79960601 | 16.07 | 3.216 | 1058.1517 | 106.8 | -0.47 | -4.83 | 7.04 | 0.01 | - | - | - | - | 1058.15 | 0 | 0.07 | 75.52 | 221.43 | 0.82 | 1.25 | 35.02 | 13.17 | 7.59 | 20.74 | 8.63 | - | 1654 | 1.71 | 111 | 57.85 | 58
24-ago-2020 09:01:44.561 | -47.86760525 | -15.79965585 | 16.57 | 3.216 | 1058.2184 | 108.3 | -0.01 | -4.05 | 8.92 | 0.02 | - | - | - | - | 1058.22 | 0 | 0.07 | 75.52 | 221.43 | 0.82 | 1.25 | 35.02 | 13.17 | 7.59 | 20.74 | 8.63 | - | 1654 | 1.71 | 111 | 59.65 | 58
24-ago-2020 09:01:45.558 | -47.86746472 | -15.79970043 | 16.41 | 3.216 | 1057.9855 | 109 | -1.35 | -5.9 | 7.02 | -0.04 | - | - | - | - | 1057.99 | 0 | 0.08 | 74.83 | 221.12 | 0.82 | 1.25 | 35.35 | 13.53 | 7.39 | 21.16 | 8.63 | - | 1654 | 1.64 | 113 | 59.08 | 58
24-ago-2020 09:01:46.557 | -47.86731987 | -15.79974694 | 16 | 3.216 | 1057.6357 | 108.8 | 0.35 | -4.44 | 9.12 | 0.05 | - | - | - | - | 1057.64 | 0 | 0.08 | 74.83 | 221.12 | 0.6 | 1.3 | 35.35 | 13.53 | 7.39 | 21.16 | 6.27 | - | 1639.75 | 1.64 | 114 | 57.6 | 57
24-ago-2020 09:01:47.557 | -47.86717715 | -15.7997896 | 15.73 | 3.216 | 1057.6583 | 107.6 | -0.37 | -4.14 | 7.45 | -0.04 | - | - | - | - | 1057.66 | 0 | 0.08 | 74.83 | 221.12 | 0.6 | 1.3 | 35.35 | 13.53 | 7.39 | 21.16 | 6.27 | - | 1639.75 | 1.64 | 114 | 56.63 | 57
24-ago-2020 09:01:48.558 | -47.86703507 | -15.79983533 | 15.95 | 3.216 | 1057.4368 | 108 | -0.19 | -3.85 | 8.26 | -0.05 | - | - | - | - | 1057.44 | 0 | 0.08 | 74.83 | 221.12 | 0.6 | 1.3 | 35.35 | 13.53 | 7.39 | 21.16 | 6.27 | - | 1639.75 | 1.64 | 115 | 57.42 | 57
24-ago-2020 09:01:49.558 | -47.86689646 | -15.79987592 | 15.84 | 3.216 | 1056.7029 | 108 | -0.84 | -3.69 | 9.33 | 0.01 | - | - | - | - | 1056.7 | 0 | 0.08 | 79.26 | 220.81 | 1.02 | 1.35 | 33.37 | 13.85 | 7.22 | 21.5 | 6.27 | - | 1614 | 1.71 | 117 | 57.02 | 56
24-ago-2020 09:01:50.558 | -47.86675304 | -15.79991921 | 15.45 | 3.216 | 1056.9554 | 107.5 | 0.34 | -4.95 | 8.86 | 0.05 | - | - | - | - | 1056.96 | 0 | 0.08 | 79.26 | 220.81 | 1.02 | 1.35 | 33.37 | 13.85 | 7.22 | 21.5 | 8.63 | - | 1614 | 1.71 | 117 | 55.62 | 56
24-ago-2020 09:01:51.558 | -47.8666149 | -15.79996026 | 15.63 | 3.216 | 1056.6769 | 107.3 | 0.11 | -5.68 | 8.19 | 0.02 | - | - | - | - | 1056.68 | 0 | 0.08 | 79.26 | 220.81 | 1.02 | 1.35 | 33.37 | 13.85 | 7.22 | 21.5 | 8.63 | - | 1614 | 1.71 | 118 | 56.27 | 56
24-ago-2020 09:01:52.558 | -47.86647837 | -15.80000497 | 15.71 | 3.216 | 1056.2318 | 108.5 | 0.19 | -5.34 | 8.44 | 0.04 | - | - | - | - | 1056.23 | 0 | 0.08 | 170.17 | 220.7 | 0.56 | 1.4 | 15.54 | 13.88 | 7.2 | 21.34 | 8.63 | - | 1592 | 3.6 | 120 | 56.56 | 56
24-ago-2020 09:01:53.558 | -47.86634103 | -15.80005137 | 15.77 | 3.216 | 1056.5912 | 108.1 | 0.17 | -4.52 | 8.81 | 0.06 | - | - | - | - | 1056.59 | 0 | 0.08 | 170.17 | 220.7 | 0.56 | 1.4 | 15.54 | 13.88 | 7.2 | 21.34 | 4.31 | - | 1592 | 3.6 | 121 | 56.77 | 56
24-ago-2020 09:01:54.557 | -47.86620663 | -15.80009713 | 15.81 | 3.216 | 1056.2224 | 108.6 | 0.11 | -3.61 | 8.13 | -0.07 | - | - | - | - | 1056.22 | 0 | 0.08 | 170.17 | 220.7 | 0.56 | 1.4 | 15.54 | 13.88 | 7.2 | 21.34 | 4.31 | - | 1592 | 3.6 | 121 | 56.92 | 56
24-ago-2020 09:01:55.557 | -47.86606642 | -15.80014238 | 15.78 | 3.216 | 1055.7899 | 108.1 | -0.12 | -5.14 | 8.29 | 0.05 | - | - | - | - | 1055.79 | 0 | 0.08 | 111.9 | 220.47 | 0.56 | 1.4 | 23.64 | 14.03 | 7.13 | 21.4 | 4.31 | - | 1603.5 | 2.37 | 123 | 56.81 | 56
24-ago-2020 09:01:56.557 | -47.86592376 | -15.80018568 | 15.74 | 3.216 | 1055.7866 | 107.4 | 0.01 | -4.31 | 8.72 | 0.01 | - | - | - | - | 1055.79 | 0 | 0.08 | 111.9 | 220.47 | 0.81 | 1.45 | 23.64 | 14.03 | 7.13 | 21.4 | 3.92 | - | 1603.5 | 2.37 | 124 | 56.66 | 56
24-ago-2020 09:01:57.560 | -47.86579006 | -15.80022506 | 15.51 | 3.216 | 1056.1749 | 108 | -0.23 | -3.76 | 8.39 | 0 | - | - | - | - | 1056.17 | 0 | 0.08 | 111.9 | 220.47 | 0.81 | 1.45 | 23.64 | 14.03 | 7.13 | 21.4 | 3.92 | - | 1603.5 | 2.37 | 124 | 55.84 | 56
24-ago-2020 09:01:58.557 | -47.86565361 | -15.80026621 | 15.37 | 3.216 | 1055.6871 | 107.5 | 0.06 | -3.87 | 9.78 | 0.09 | - | - | - | - | 1055.69 | 0 | 0.08 | 75.14 | 220.16 | 0.81 | 1.45 | 35.2 | 14.36 | 6.96 | 21.75 | 3.92 | - | 1637.75 | 1.59 | 126 | 55.33 | 56
24-ago-2020 09:01:59.557 | -47.86551816 | -15.80030921 | 15.3 | 3.216 | 1055.4733 | 107.9 | 0.22 | -4.88 | 8.81 | 0.01 | - | - | - | - | 1055.47 | 0 | 0.08 | 75.14 | 220.16 | 0.08 | 1.5 | 35.2 | 14.36 | 6.96 | 21.75 | 3.14 | - | 1637.75 | 1.59 | 127 | 55.08 | 55
24-ago-2020 09:02:00.558 | -47.86538391 | -15.80035211 | 15.42 | 3.216 | 1055.4606 | 107.7 | -0.28 | -4.72 | 7.63 | -0.07 | - | - | - | - | 1055.46 | 0 | 0.08 | 75.14 | 220.16 | 0.08 | 1.5 | 35.2 | 14.36 | 6.96 | 21.75 | 3.14 | - | 1637.75 | 1.59 | 127 | 55.51 | 55
24-ago-2020 09:02:01.558 | -47.86524752 | -15.80039508 | 15.25 | 3.216 | 1055.4265 | 107.9 | -0.1 | -4.28 | 7.94 | 0.02 | - | - | - | - | 1055.43 | 0 | 0.09 | 121.11 | 219.95 | 0.08 | 1.5 | 21.84 | 14.47 | 6.91 | 21.76 | 3.14 | - | 1572 | 2.52 | 129 | 54.9 | 55
24-ago-2020 09:02:02.558 | -47.86510919 | -15.80043671 | 15.29 | 3.216 | 1055.5476 | 107.8 | -0.5 | -3.81 | 8.52 | -0.03 | - | - | - | - | 1055.55 | 0 | 0.09 | 121.11 | 219.95 | 0.04 | 1.55 | 21.84 | 14.47 | 6.91 | 21.76 | 14.12 | - | 1572 | 2.52 | 130 | 55.04 | 55
24-ago-2020 09:02:03.559 | -47.86497356 | -15.80047952 | 15.49 | 3.216 | 1055.6702 | 108.1 | 0.1 | -4.07 | 8.98 | 0.01 | - | - | - | - | 1055.67 | 0 | 0.09 | 121.11 | 219.95 | 0.04 | 1.55 | 21.84 | 14.47 | 6.91 | 21.76 | 14.12 | - | 1572 | 2.52 | 130 | 55.76 | 55
24-ago-2020 09:02:04.562 | -47.86483533 | -15.80052225 | 15.71 | 3.216 | 1055.7794 | 107.8 | 0.38 | -4.21 | 10.81 | 0.2 | - | - | - | - | 1055.78 | 0 | 0.09 | 82.5 | 219.66 | 0.04 | 1.55 | 32.06 | 14.73 | 6.79 | 22.01 | 14.12 | - | 1589.25 | 1.72 | 132 | 56.56 | 55
24-ago-2020 09:02:05.558 | -47.86469693 | -15.80056622 | 15.47 | 3.216 | 1055.9486 | 107.1 | 0.32 | -4.26 | 7.69 | 0.03 | - | - | - | - | 1055.95 | 0 | 0.09 | 82.5 | 219.66 | 0.69 | 1.59 | 32.06 | 14.73 | 6.79 | 22.01 | 3.14 | - | 1589.25 | 1.72 | 133 | 55.69 | 55
24-ago-2020 09:02:06.557 | -47.86456394 | -15.80060777 | 15.11 | 3.216 | 1055.7094 | 107.8 | -0.25 | -4.02 | 8.31 | -0.04 | - | - | - | - | 1055.71 | 0 | 0.09 | 82.5 | 219.66 | 0.69 | 1.59 | 32.06 | 14.73 | 6.79 | 22.01 | 3.14 | - | 1589.25 | 1.72 | 133 | 54.4 | 55
24-ago-2020 09:02:07.557 | -47.86442975 | -15.80065144 | 14.69 | 3.216 | 1055.8577 | 109 | -1.31 | -4.67 | 6.46 | 0 | - | - | - | - | 1055.86 | 0 | 0.09 | 72.03 | 219.34 | 0.69 | 1.59 | 36.72 | 14.76 | 6.78 | 21.87 | 3.14 | - | 1589.25 | 1.5 | 135 | 52.88 | 55
24-ago-2020 09:02:08.557 | -47.86430068 | -15.80069539 | 14.47 | 3.216 | 1056.0754 | 109.1 | -0.66 | -4.03 | 6.5 | -0.2 | - | - | - | - | 1056.08 | 0 | 0.09 | 72.03 | 219.34 | 1.09 | 1.64 | 36.72 | 14.76 | 6.78 | 21.87 | 2.75 | - | 1483.75 | 1.5 | 136 | 52.09 | 51
24-ago-2020 09:02:09.558 | -47.86417536 | -15.80073677 | 13.97 | 3.216 | 1055.822 | 108.2 | 0.15 | -3.85 | 8.87 | 0 | - | - | - | - | 1055.82 | 0 | 0.09 | 72.03 | 219.34 | 1.09 | 1.64 | 36.72 | 14.76 | 6.78 | 21.87 | 2.75 | - | 1483.75 | 1.5 | 136 | 50.29 | 51
24-ago-2020 09:02:10.560 | -47.86405109 | -15.80077349 | 13.83 | 3.216 | 1055.365 | 107.5 | -0.26 | -4.72 | 8.82 | 0.04 | - | - | - | - | 1055.36 | 0 | 0.09 | 72.53 | 219.03 | 1.09 | 1.64 | 36.47 | 14.78 | 6.77 | 21.74 | 2.75 | - | 1483.75 | 1.4 | 138 | 49.79 | 51
24-ago-2020 09:02:11.557 | -47.86392637 | -15.80081093 | 14.03 | 3.216 | 1053.8511 | 107.1 | -0.45 | -6.98 | 9.67 | 0.1 | - | - | - | - | 1053.85 | 0 | 0.09 | 72.53 | 219.03 | 0.49 | 1.68 | 36.47 | 14.78 | 6.77 | 21.74 | 2.75 | - | 1464.5 | 1.4 | 139 | 50.51 | 51
24-ago-2020 09:02:12.557 | -47.86379639 | -15.80085097 | 14.75 | 3.216 | 1052.4882 | 107.4 | -0.11 | -4.92 | 8.07 | -0.02 | - | - | - | - | 1052.49 | 0 | 0.09 | 72.53 | 219.03 | 0.49 | 1.68 | 36.47 | 14.78 | 6.77 | 21.74 | 2.75 | - | 1464.5 | 1.4 | 139 | 53.1 | 51
24-ago-2020 09:02:13.558 | -47.86366402 | -15.8008917 | 14.93 | 3.216 | 1051.2522 | 108 | 0.31 | -5.07 | 8.8 | 0.04 | - | - | - | - | 1051.25 | 0 | 0.09 | 72.53 | 219.03 | 0.49 | 1.68 | 36.47 | 14.78 | 6.77 | 21.74 | 2.75 | - | 1464.5 | 1.4 | 140 | 53.75 | 51
24-ago-2020 09:02:14.558 | -47.86352875 | -15.80093149 | 15.2 | 3.216 | 1050.0984 | 107.1 | 0.57 | -6.33 | 9.72 | 0.2 | - | - | - | - | 1050.1 | 0 | 0.09 | 71.58 | 218.72 | 1.72 | 1.73 | 36.95 | 14.8 | 6.76 | 21.61 | 2.75 | - | 1556.5 | 1.38 | 142 | 54.72 | 53
24-ago-2020 09:02:15.558 | -47.86339584 | -15.80097603 | 15.38 | 3.216 | 1048.865 | 107.7 | 0.46 | -5.26 | 9.14 | 0.07 | - | - | - | - | 1048.86 | 0 | 0.09 | 71.58 | 218.72 | 1.72 | 1.73 | 36.95 | 14.8 | 6.76 | 21.61 | 2.75 | - | 1556.5 | 1.38 | 142 | 55.37 | 53
24-ago-2020 09:02:16.558 | -47.86325901 | -15.8010186 | 15.21 | 3.216 | 1048.1372 | 108.7 | -0.69 | -4.1 | 7.5 | -0.11 | - | - | - | - | 1048.14 | 0 | 0.09 | 71.58 | 218.72 | 1.72 | 1.73 | 36.95 | 14.8 | 6.76 | 21.61 | 2.75 | - | 1556.5 | 1.38 | 143 | 54.76 | 53
24-ago-2020 09:02:17.562 | -47.86312931 | -15.80105904 | 14.48 | 3.216 | 1047.9028 | 109 | 0.16 | -6.49 | 7.44 | -0.01 | - | - | - | - | 1047.9 | 0 | 0.09 | 77.06 | 218.42 | 1.13 | 1.77 | 34.32 | 15.07 | 6.63 | 21.9 | 2.75 | - | 1486.25 | 1.54 | 145 | 52.13 | 51
24-ago-2020 09:02:18.557 | -47.8629998 | -15.80110098 | 14.02 | 3.216 | 1047.0167 | 108.3 | 0.14 | -5.37 | 10.05 | 0.18 | - | - | - | - | 1047.02 | 0 | 0.09 | 77.06 | 218.42 | 1.13 | 1.77 | 34.32 | 15.07 | 6.63 | 21.9 | 2.35 | - | 1486.25 | 1.54 | 145 | 50.47 | 51
24-ago-2020 09:02:19.557 | -47.86287476 | -15.801144 | 14.18 | 3.216 | 1046.8651 | 109.1 | 0.28 | -6.38 | 8.14 | 0.09 | - | - | - | - | 1046.87 | 0 | 0.09 | 77.06 | 218.42 | 1.13 | 1.77 | 34.32 | 15.07 | 6.63 | 21.9 | 2.35 | - | 1486.25 | 1.54 | 146 | 51.05 | 51
24-ago-2020 09:02:20.557 | -47.86275575 | -15.8011784 | 13.21 | 3.216 | 1047.3202 | 108.4 | -0.32 | -4.2 | 8.66 | 0 | - | - | - | - | 1047.32 | 0 | 0.09 | 72.65 | 218.11 | 4.56 | 1.82 | 36.41 | 15.09 | 6.63 | 21.78 | 2.35 | - | 1096 | 1.4 | 148 | 47.56 | 43
24-ago-2020 09:02:21.557 | -47.86264455 | -15.80121407 | 11.65 | 3.216 | 1047.4147 | 107.2 | 0.35 | -5.12 | 8.15 | 0.04 | - | - | - | - | 1047.41 | 0 | 0.09 | 72.65 | 218.11 | 4.56 | 1.82 | 36.41 | 15.09 | 6.63 | 21.78 | 1.57 | - | 1096 | 1.4 | 149 | 41.94 | 43
24-ago-2020 09:02:22.558 | -47.86254553 | -15.80124689 | 10.87 | 3.216 | 1046.7059 | 107.5 | 0.18 | -8.61 | 7.37 | 0.17 | - | - | - | - | 1046.71 | 0 | 0.09 | 72.65 | 218.11 | 4.56 | 1.82 | 36.41 | 15.09 | 6.63 | 21.78 | 1.57 | - | 1096 | 1.4 | 149 | 39.13 | 43
24-ago-2020 09:02:23.560 | -47.86245346 | -15.80127836 | 9.53 | 3.216 | 1046.6576 | 109.2 | -0.63 | -6.57 | 7.15 | 0.04 | - | - | - | - | 1046.66 | 0 | 0.1 | 80.26 | 217.82 | 4.56 | 1.82 | 32.95 | 15.34 | 6.52 | 22.02 | 1.57 | - | 2226.5 | 1.3 | 151 | 34.31 | 43
24-ago-2020 09:02:24.559 | -47.86237874 | -15.80130257 | 7.48 | 3.216 | 1046.7148 | 109.1 | -1.72 | -7.88 | 6.32 | 0.06 | - | - | - | - | 1046.71 | 0 | 0.1 | 80.26 | 217.82 | 6.31 | 1.85 | 32.95 | 15.34 | 6.52 | 22.02 | 4.31 | - | 2226.5 | 1.3 | 152 | 26.93 | 28
24-ago-2020 09:02:25.558 | -47.86232399 | -15.8013171 | 5.58 | 3.216 | 1046.8641 | 103.6 | -1.96 | -4.41 | 8.26 | 0.03 | - | - | - | - | 1046.86 | 0 | 0.1 | 80.26 | 217.82 | 6.31 | 1.85 | 32.95 | 15.34 | 6.52 | 22.02 | 4.31 | - | 2226.5 | 1.3 | 152 | 20.09 | 28
24-ago-2020 09:02:26.558 | -47.86228746 | -15.80131602 | 2.66 | 3.216 | 1046.8035 | 73.8 | -2.36 | -3.67 | 9.41 | 0.08 | - | - | - | - | 1046.8 | 0 | 0.1 | 395.18 | 218.2 | 6.31 | 1.85 | 6.69 | 15.22 | 6.57 | 21.7 | 4.31 | - | 1154 | 4.18 | 154 | 9.58 | 28
24-ago-2020 09:02:27.558 | -47.86224511 | -15.80130722 | 4.46 | 3.216 | 1046.6373 | 63.4 | -1.96 | -3.19 | 9.78 | 0.05 | - | - | - | - | 1046.64 | 0 | 0.1 | 395.18 | 218.2 | 1.06 | 1.87 | 6.69 | 15.22 | 6.57 | 21.7 | 17.25 | - | 1154 | 4.18 | 155 | 16.06 | 15
24-ago-2020 09:02:28.558 | -47.86220675 | -15.80127737 | 5.56 | 3.216 | 1047.1913 | 42.7 | -2.39 | -3.23 | 9.08 | 0.03 | - | - | - | - | 1047.19 | 0 | 0.1 | 395.18 | 218.2 | 1.06 | 1.87 | 6.69 | 15.22 | 6.57 | 21.7 | 17.25 | - | 1154 | 4.18 | 155 | 20.02 | 15
24-ago-2020 09:02:29.558 | -47.86216986 | -15.8012276 | 7.4 | 3.216 | 1047.1155 | 29.9 | -0.21 | -4.36 | 8.59 | 0.02 | - | - | - | - | 1047.12 | 0 | 0.1 | 583.57 | 218.96 | 1.06 | 1.87 | 4.53 | 15.08 | 6.63 | 21.35 | 17.25 | - | 1154 | 3.31 | 157 | 26.64 | 15
24-ago-2020 09:02:30.560 | -47.86215382 | -15.80115626 | 8.82 | 3.216 | 1046.8644 | 13.8 | -0.06 | -4.49 | 8.72 | 0.02 | - | - | - | - | 1046.86 | 0 | 0.1 | 583.57 | 218.96 | 3.75 | 1.88 | 4.53 | 15.08 | 6.63 | 21.35 | 3.92 | - | 2138.25 | 3.31 | 158 | 31.75 | 28
24-ago-2020 09:02:31.558 | -47.86212941 | -15.80108692 | 8.55 | 3.216 | 1046.926 | 20.3 | 0.04 | -4.86 | 8.74 | 0.05 | - | - | - | - | 1046.93 | 0 | 0.1 | 583.57 | 218.96 | 3.75 | 1.88 | 4.53 | 15.08 | 6.63 | 21.35 | 3.92 | - | 2138.25 | 3.31 | 158 | 30.78 | 28
24-ago-2020 09:02:32.558 | -47.86210413 | -15.80101617 | 8.12 | 3.216 | 1046.4418 | 20.4 | 1.06 | -3.27 | 9.24 | 0.02 | - | - | - | - | 1046.44 | 0 | 0.1 | 583.57 | 218.96 | 3.75 | 1.88 | 4.53 | 15.08 | 6.63 | 21.35 | 3.92 | - | 2138.25 | 3.31 | 159 | 29.23 | 28
24-ago-2020 09:02:33.558 | -47.86208249 | -15.8009442 | 8.31 | 3.216 | 1046.4424 | 21.1 | -0.88 | -3.13 | 9.04 | 0.02 | - | - | - | - | 1046.44 | 0 | 0.11 | 801.56 | 220.18 | 2.08 | 1.91 | 3.3 | 14.92 | 6.7 | 20.99 | 3.92 | - | 1632.25 | 8.49 | 161 | 29.92 | 32
24-ago-2020 09:02:34.558 | -47.86204749 | -15.8008681 | 10.12 | 3.216 | 1046.0212 | 24.2 | 0.25 | -2.78 | 7.99 | -0.12 | - | - | - | - | 1046.02 | 0 | 0.11 | 801.56 | 220.18 | 2.08 | 1.91 | 3.3 | 14.92 | 6.7 | 20.99 | 28.24 | - | 1632.25 | 8.49 | 161 | 36.43 | 32
24-ago-2020 09:02:35.558 | -47.86200971 | -15.80077854 | 11.34 | 3.216 | 1046.4645 | 22.8 | -1.15 | -2.55 | 8.53 | -0.01 | - | - | - | - | 1046.46 | 0 | 0.11 | 801.56 | 220.18 | 2.08 | 1.91 | 3.3 | 14.92 | 6.7 | 20.99 | 28.24 | - | 1632.25 | 8.49 | 162 | 40.82 | 32
24-ago-2020 09:02:36.559 | -47.86196731 | -15.8006807 | 12.37 | 3.216 | 1047.1918 | 23.2 | -0.25 | -3.3 | 9.44 | 0.04 | - | - | - | - | 1047.19 | 0 | 0.12 | 562.16 | 220.89 | 1.53 | 1.94 | 4.7 | 14.79 | 6.76 | 20.67 | 28.24 | - | 2211.75 | 6.8 | 164 | 44.53 | 43
24-ago-2020 09:02:37.560 | -47.86192967 | -15.80057861 | 12.41 | 3.216 | 1046.5125 | 18.9 | -0.71 | -3.64 | 8.3 | 0.04 | - | - | - | - | 1046.51 | 0 | 0.12 | 562.16 | 220.89 | 1.53 | 1.94 | 4.7 | 14.79 | 6.76 | 20.67 | 17.65 | - | 2211.75 | 6.8 | 164 | 44.68 | 43
24-ago-2020 09:02:38.557 | -47.86188276 | -15.80046106 | 14.42 | 3.216 | 1046.7306 | 20.3 | -0.45 | -4.19 | 9.28 | 0.06 | - | - | - | - | 1046.73 | 0 | 0.12 | 562.16 | 220.89 | 1.53 | 1.94 | 4.7 | 14.79 | 6.76 | 20.67 | 17.65 | - | 2211.75 | 6.8 | 165 | 51.91 | 43
24-ago-2020 09:02:39.558 | -47.86184402 | -15.80034448 | 13.78 | 3.216 | 1046.4163 | 16.7 | -0.14 | -4.91 | 8.77 | 0.05 | - | - | - | - | 1046.42 | 0 | 0.12 | 277.59 | 221.01 | 1.61 | 1.98 | 9.53 | 14.72 | 6.79 | 20.45 | 17.65 | - | 1774.5 | 4.51 | 167 | 49.61 | 48
24-ago-2020 09:02:40.558 | -47.8617998 | -15.80021648 | 13.94 | 3.216 | 1046.4963 | 17.5 | 0.11 | -4.9 | 10.14 | 0.17 | - | - | - | - | 1046.5 | 0 | 0.12 | 277.59 | 221.01 | 1.61 | 1.98 | 9.53 | 14.72 | 6.79 | 20.45 | 4.71 | - | 1774.5 | 4.51 | 167 | 50.18 | 48
24-ago-2020 09:02:41.558 | -47.86175875 | -15.80010404 | 13.32 | 3.216 | 1045.7397 | 19.2 | 1.14 | -5.25 | 7.69 | 0.08 | - | - | - | - | 1045.74 | 0 | 0.12 | 277.59 | 221.01 | 1.61 | 1.98 | 9.53 | 14.72 | 6.79 | 20.45 | 4.71 | - | 1774.5 | 4.51 | 168 | 47.95 | 48
24-ago-2020 09:02:42.558 | -47.8617249 | -15.79999591 | 12.63 | 3.216 | 1045.0992 | 19 | -0.16 | -6.14 | 8.49 | 0.09 | - | - | - | - | 1045.1 | 0 | 0.12 | 97.32 | 220.75 | 2.47 | 2.02 | 27.18 | 14.88 | 6.72 | 20.58 | 4.71 | - | 1598.75 | 1.77 | 170 | 45.47 | 43
24-ago-2020 09:02:43.560 | -47.86168522 | -15.79989604 | 11.89 | 3.216 | 1044.8438 | 21 | -0.29 | -5.88 | 7.38 | 0.04 | - | - | - | - | 1044.84 | 0 | 0.12 | 97.32 | 220.75 | 2.47 | 2.02 | 27.18 | 14.88 | 6.72 | 20.58 | 3.14 | - | 1598.75 | 1.77 | 170 | 42.8 | 43
24-ago-2020 09:02:44.561 | -47.86164974 | -15.79980421 | 10.76 | 3.216 | 1044.5977 | 22 | 1.66 | -5.81 | 7.93 | 0.04 | - | - | - | - | 1044.6 | 0 | 0.12 | 97.32 | 220.75 | 2.47 | 2.02 | 27.18 | 14.88 | 6.72 | 20.58 | 3.14 | - | 1598.75 | 1.77 | 171 | 38.74 | 43
24-ago-2020 09:02:45.557 | -47.86161233 | -15.79972164 | 9.46 | 3.216 | 1044.301 | 23.1 | 3.17 | -5.36 | 7.45 | 0.08 | - | - | - | - | 1044.3 | 0 | 0.12 | 92.99 | 220.49 | 3.06 | 2.05 | 28.44 | 15.05 | 6.64 | 20.73 | 3.14 | - | 1163.75 | 1.51 | 173 | 34.06 | 31
24-ago-2020 09:02:46.558 | -47.86156963 | -15.79965612 | 7.89 | 3.216 | 1044.6257 | 33.3 | 4.3 | -4.27 | 8.1 | 0.05 | - | - | - | - | 1044.63 | 0 | 0.12 | 92.99 | 220.49 | 3.06 | 2.05 | 28.44 | 15.05 | 6.64 | 20.73 | 1.96 | - | 1163.75 | 1.51 | 173 | 28.4 | 31
24-ago-2020 09:02:47.558 | -47.86151587 | -15.79960456 | 7.28 | 3.216 | 1044.6858 | 54.3 | 2.28 | -4.9 | 8.13 | 0.05 | - | - | - | - | 1044.69 | 0 | 0.12 | 92.99 | 220.49 | 3.06 | 2.05 | 28.44 | 15.05 | 6.64 | 20.73 | 1.96 | - | 1163.75 | 1.51 | 174 | 26.21 | 31
24-ago-2020 09:02:48.557 | -47.86145203 | -15.7995805 | 7.8 | 3.216 | 1044.9658 | 81.9 | 1.16 | -3.68 | 8.66 | -0.01 | - | - | - | - | 1044.97 | 0 | 0.13 | 424.96 | 220.91 | 1.08 | 2.07 | 6.22 | 14.94 | 6.69 | 20.46 | 1.96 | - | 959.75 | 4.98 | 176 | 28.08 | 27
24-ago-2020 09:02:49.558 | -47.8613775 | -15.79958686 | 8.16 | 3.216 | 1044.3651 | 107.1 | 0.66 | -3.91 | 8.65 | 0.03 | - | - | - | - | 1044.37 | 0 | 0.13 | 424.96 | 220.91 | 1.08 | 2.07 | 6.22 | 14.94 | 6.69 | 20.46 | 16.08 | - | 959.75 | 4.98 | 176 | 29.38 | 27
24-ago-2020 09:02:50.562 | -47.86130559 | -15.79960463 | 8.7 | 3.216 | 1044.2671 | 112.4 | -0.31 | -2.78 | 9.39 | 0.02 | - | - | - | - | 1044.27 | 0 | 0.13 | 424.96 | 220.91 | 1.08 | 2.07 | 6.22 | 14.94 | 6.69 | 20.46 | 16.08 | - | 959.75 | 4.98 | 177 | 31.32 | 27
24-ago-2020 09:02:51.558 | -47.8612241 | -15.79963241 | 10 | 3.216 | 1044.3451 | 111.3 | -0.43 | -3.09 | 9.11 | 0.02 | - | - | - | - | 1044.35 | 0 | 0.13 | 340.46 | 221.15 | 0 | 2.1 | 7.77 | 14.85 | 6.73 | 20.24 | 16.08 | - | 1816.75 | 3.48 | 179 | 36 | 36
24-ago-2020 09:02:52.558 | -47.86113072 | -15.79966058 | 11.05 | 3.216 | 1044.5579 | 108.3 | -0.32 | -3.52 | 8.51 | -0.04 | - | - | - | - | 1044.56 | 0 | 0.13 | 340.46 | 221.15 | 0 | 2.1 | 7.77 | 14.85 | 6.73 | 20.24 | 14.9 | - | 1816.75 | 3.48 | 179 | 39.78 | 36
24-ago-2020 09:02:53.557 | -47.8610338 | -15.79969289 | 11.67 | 3.216 | 1044.4893 | 108.5 | -0.7 | -3.44 | 9.49 | 0.06 | - | - | - | - | 1044.49 | 0 | 0.13 | 340.46 | 221.15 | 0 | 2.1 | 7.77 | 14.85 | 6.73 | 20.24 | 14.9 | - | 1816.75 | 3.48 | 180 | 42.01 | 36
24-ago-2020 09:02:54.558 | -47.86093712 | -15.79972271 | 11.22 | 3.216 | 1044.8124 | 107.9 | -0.45 | -3.58 | 8.71 | -0.02 | - | - | - | - | 1044.81 | 0 | 0.13 | 438.42 | 221.6 | 0.61 | 2.13 | 6.03 | 14.75 | 6.78 | 19.99 | 14.9 | - | 1513.75 | 5.97 | 182 | 40.39 | 41
24-ago-2020 09:02:55.558 | -47.86083022 | -15.79975746 | 12.2 | 3.216 | 1045.3362 | 108.2 | 0 | -4.87 | 9.95 | 0.03 | - | - | - | - | 1045.34 | 0 | 0.13 | 438.42 | 221.6 | 0.61 | 2.13 | 6.03 | 14.75 | 6.78 | 19.99 | 14.9 | - | 1513.75 | 5.97 | 182 | 43.92 | 41
24-ago-2020 09:02:56.559 | -47.86071671 | -15.79979204 | 12.68 | 3.216 | 1044.9679 | 108.4 | -1.53 | -3.63 | 8.86 | 0.01 | - | - | - | - | 1044.97 | 0 | 0.13 | 438.42 | 221.6 | 0.61 | 2.13 | 6.03 | 14.75 | 6.78 | 19.99 | 14.9 | - | 1513.75 | 5.97 | 183 | 45.65 | 41
24-ago-2020 09:02:57.557 | -47.86060972 | -15.79982168 | 12.08 | 3.216 | 1045.3533 | 107.2 | 0.66 | -5.15 | 9.25 | 0 | - | - | - | - | 1045.35 | 0 | 0.14 | 184.67 | 221.53 | 0.49 | 2.17 | 14.32 | 14.74 | 6.78 | 19.89 | 3.14 | - | 1594.5 | 2.86 | 185 | 43.49 | 43
24-ago-2020 09:02:58.558 | -47.86049649 | -15.79985591 | 12.5 | 3.216 | 1045.2341 | 108.1 | -0.33 | -3.41 | 9.02 | 0 | - | - | - | - | 1045.23 | 0 | 0.14 | 184.67 | 221.53 | 0.49 | 2.17 | 14.32 | 14.74 | 6.78 | 19.89 | 3.14 | - | 1594.5 | 2.86 | 185 | 45 | 43
24-ago-2020 09:02:59.558 | -47.86038783 | -15.79989057 | 12.36 | 3.216 | 1045.2019 | 107.1 | 0.07 | -4.33 | 10.04 | 0.06 | - | - | - | - | 1045.2 | 0 | 0.14 | 184.67 | 221.53 | 0.49 | 2.17 | 14.32 | 14.74 | 6.78 | 19.89 | 3.14 | - | 1594.5 | 2.86 | 186 | 44.5 | 43
24-ago-2020 09:03:00.558 | -47.86027043 | -15.79992672 | 13.19 | 3.216 | 1044.9786 | 108 | -0.58 | -4.84 | 8.03 | -0.02 | - | - | - | - | 1044.98 | 0 | 0.14 | 287.98 | 221.66 | 0.48 | 2.2 | 9.18 | 14.68 | 6.81 | 19.71 | 4.31 | - | 1737 | 4.68 | 188 | 47.48 | 47
24-ago-2020 09:03:01.558 | -47.86014861 | -15.79996424 | 13.9 | 3.216 | 1044.3809 | 107.6 | -0.04 | -3.97 | 8.98 | 0.03 | - | - | - | - | 1044.38 | 0 | 0.14 | 287.98 | 221.66 | 0.48 | 2.2 | 9.18 | 14.68 | 6.81 | 19.71 | 4.31 | - | 1737 | 4.68 | 188 | 50.04 | 47
24-ago-2020 09:03:02.559 | -47.86002657 | -15.80000129 | 13.81 | 3.216 | 1044.1807 | 107.5 | -0.21 | -4.24 | 9.85 | 0.11 | - | - | - | - | 1044.18 | 0 | 0.14 | 287.98 | 221.66 | 0.48 | 2.2 | 9.18 | 14.68 | 6.81 | 19.71 | 4.31 | - | 1737 | 4.68 | 189 | 49.72 | 47
24-ago-2020 09:03:03.560 | -47.85990315 | -15.80004267 | 13.91 | 3.216 | 1043.3563 | 108.9 | -0.65 | -5.19 | 9.42 | 0.03 | - | - | - | - | 1043.36 | 0 | 0.14 | 252.96 | 221.73 | 0.92 | 2.25 | 10.46 | 14.63 | 6.84 | 19.55 | 4.31 | - | 1844.25 | 4.49 | 191 | 50.08 | 51
24-ago-2020 09:03:04.559 | -47.85977522 | -15.80008464 | 14.77 | 3.216 | 1042.8053 | 108.1 | -0.83 | -3.84 | 9.7 | 0.09 | - | - | - | - | 1042.81 | 0 | 0.14 | 252.96 | 221.73 | 0.92 | 2.25 | 10.46 | 14.63 | 6.84 | 19.55 | 4.71 | - | 1844.25 | 4.49 | 191 | 53.17 | 51
24-ago-2020 09:03:05.558 | -47.85964754 | -15.80012511 | 14.54 | 3.216 | 1042.0897 | 108.1 | -0.57 | -5.12 | 9.61 | 0.03 | - | - | - | - | 1042.09 | 0 | 0.14 | 252.96 | 221.73 | 0.92 | 2.25 | 10.46 | 14.63 | 6.84 | 19.55 | 4.71 | - | 1844.25 | 4.49 | 192 | 52.34 | 51
24-ago-2020 09:03:06.557 | -47.85951138 | -15.80016915 | 15.34 | 3.216 | 1041.4581 | 107.7 | -0.53 | -5 | 8.55 | 0.03 | - | - | - | - | 1041.46 | 0 | 0.15 | 128.52 | 221.54 | 2.22 | 2.29 | 20.58 | 14.7 | 6.8 | 19.57 | 4.71 | - | 1960.25 | 2.48 | 194 | 55.22 | 53
24-ago-2020 09:03:07.557 | -47.85937911 | -15.80021166 | 15.22 | 3.216 | 1041.2999 | 108.1 | -0.48 | -4.41 | 7.83 | -0.05 | - | - | - | - | 1041.3 | 0 | 0.15 | 128.52 | 221.54 | 2.22 | 2.29 | 20.58 | 14.7 | 6.8 | 19.57 | 5.1 | - | 1960.25 | 2.48 | 194 | 54.79 | 53
24-ago-2020 09:03:08.562 | -47.8592422 | -15.8002541 | 15.12 | 3.216 | 1040.9181 | 107.9 | -0.58 | -4.71 | 8.49 | 0.01 | - | - | - | - | 1040.92 | 0 | 0.15 | 128.52 | 221.54 | 2.22 | 2.29 | 20.58 | 14.7 | 6.8 | 19.57 | 5.1 | - | 1960.25 | 2.48 | 195 | 54.43 | 53
24-ago-2020 09:03:09.559 | -47.85910574 | -15.80029696 | 15.36 | 3.216 | 1040.4246 | 107.7 | -0.39 | -3.06 | 9.53 | -0.03 | - | - | - | - | 1040.42 | 0 | 0.15 | 111.97 | 221.31 | 0.3 | 2.34 | 23.62 | 14.8 | 6.76 | 19.64 | 5.1 | - | 1988.75 | 2.24 | 197 | 55.3 | 55
24-ago-2020 09:03:10.559 | -47.85897221 | -15.8003402 | 15.34 | 3.216 | 1039.9073 | 108 | 0.01 | -4.41 | 9.07 | 0.05 | - | - | - | - | 1039.91 | 0 | 0.15 | 111.97 | 221.31 | 0.3 | 2.34 | 23.62 | 14.8 | 6.76 | 19.64 | 8.63 | - | 1988.75 | 2.24 | 197 | 55.22 | 55
24-ago-2020 09:03:11.559 | -47.85883342 | -15.80038348 | 15.82 | 3.216 | 1039.4768 | 107.6 | -0.56 | -4.12 | 10.02 | 0.05 | - | - | - | - | 1039.48 | 0 | 0.15 | 111.97 | 221.31 | 0.3 | 2.34 | 23.62 | 14.8 | 6.76 | 19.64 | 8.63 | - | 1988.75 | 2.24 | 198 | 56.95 | 55
24-ago-2020 09:03:12.557 | -47.85869558 | -15.80042838 | 15.48 | 3.216 | 1038.6022 | 107.7 | -0.38 | -4.44 | 8.65 | 0.01 | - | - | - | - | 1038.6 | 0 | 0.15 | 95.19 | 221.06 | 0.73 | 2.38 | 27.79 | 14.94 | 6.69 | 19.76 | 8.63 | - | 1607.25 | 1.98 | 200 | 55.73 | 55
24-ago-2020 09:03:13.557 | -47.85855863 | -15.80046923 | 15.52 | 3.216 | 1038.0696 | 107.6 | -0.45 | -4.17 | 8.86 | 0.01 | - | - | - | - | 1038.07 | 0 | 0.15 | 95.19 | 221.06 | 0.73 | 2.38 | 27.79 | 14.94 | 6.69 | 19.76 | 7.06 | - | 1607.25 | 1.98 | 200 | 55.87 | 55
24-ago-2020 09:03:14.557 | -47.85841666 | -15.80051351 | 15.93 | 3.216 | 1037.699 | 108 | -0.25 | -4.47 | 8.71 | 0.02 | - | - | - | - | 1037.7 | 0 | 0.15 | 95.19 | 221.06 | 0.73 | 2.38 | 27.79 | 14.94 | 6.69 | 19.76 | 7.06 | - | 1607.25 | 1.98 | 201 | 57.35 | 55
24-ago-2020 09:03:15.559 | -47.85827268 | -15.80055958 | 16.21 | 3.216 | 1037.0699 | 108.3 | -0.48 | -4.48 | 8.89 | 0.04 | - | - | - | - | 1037.07 | 0 | 0.15 | 265.41 | 221.15 | 0.36 | 2.43 | 9.97 | 14.89 | 6.72 | 19.61 | 7.06 | - | 1720.25 | 5.52 | 203 | 58.36 | 58
24-ago-2020 09:03:16.560 | -47.85812355 | -15.80060696 | 17.02 | 3.216 | 1036.658 | 108.4 | 0.18 | -4.5 | 8.49 | 0 | - | - | - | - | 1036.66 | 0 | 0.15 | 265.41 | 221.15 | 0.36 | 2.43 | 9.97 | 14.89 | 6.72 | 19.61 | 11.37 | - | 1720.25 | 5.52 | 203 | 61.27 | 58
24-ago-2020 09:03:17.559 | -47.85797283 | -15.80065394 | 17.16 | 3.216 | 1036.4371 | 107.3 | -0.57 | -3.77 | 9.46 | 0.05 | - | - | - | - | 1036.44 | 0 | 0.15 | 265.41 | 221.15 | 0.36 | 2.43 | 9.97 | 14.89 | 6.72 | 19.61 | 11.37 | - | 1720.25 | 5.52 | 204 | 61.78 | 58
24-ago-2020 09:03:18.557 | -47.85781553 | -15.80070309 | 18.06 | 3.216 | 1035.6439 | 108.1 | -0.42 | -4.11 | 8.8 | 0.01 | - | - | - | - | 1035.64 | 0 | 0.16 | 327.94 | 221.36 | 0.98 | 2.48 | 8.07 | 14.81 | 6.75 | 19.43 | 11.37 | - | 1895.25 | 7.19 | 206 | 65.02 | 66
24-ago-2020 09:03:19.558 | -47.85765209 | -15.80075412 | 18.93 | 3.216 | 1036.0166 | 108.3 | -2.18 | -5.22 | 7.47 | 0.02 | - | - | - | - | 1036.02 | 0 | 0.16 | 327.94 | 221.36 | 0.98 | 2.48 | 8.07 | 14.81 | 6.75 | 19.43 | 31.37 | - | 1895.25 | 7.19 | 207 | 68.15 | 66
24-ago-2020 09:03:20.558 | -47.85748266 | -15.80081044 | 19.63 | 3.216 | 1035.1367 | 108.5 | -0.24 | -3.16 | 8.99 | -0.01 | - | - | - | - | 1035.14 | 0 | 0.16 | 327.94 | 221.36 | 0.98 | 2.48 | 8.07 | 14.81 | 6.75 | 19.43 | 31.37 | - | 1895.25 | 7.19 | 207 | 70.67 | 66
24-ago-2020 09:03:21.557 | -47.85730059 | -15.8008674 | 20.54 | 3.216 | 1034.2665 | 108.5 | -1.62 | -2.49 | 8.77 | 0 | - | - | - | - | 1034.27 | 0 | 0.17 | 317.51 | 221.56 | 0.98 | 2.48 | 8.33 | 14.74 | 6.78 | 19.27 | 31.37 | - | 2096.25 | 7.92 | 209 | 73.94 | 66
24-ago-2020 09:03:22.559 | -47.85712369 | -15.80092333 | 20.23 | 3.216 | 1034.1301 | 107.8 | 0.42 | -5.22 | 9.92 | 0.16 | - | - | - | - | 1034.13 | 0 | 0.17 | 317.51 | 221.56 | 0.17 | 2.55 | 8.33 | 14.74 | 6.78 | 19.27 | 32.16 | - | 2096.25 | 7.92 | 210 | 72.83 | 73
24-ago-2020 09:03:23.561 | -47.85693454 | -15.80098145 | 21.51 | 3.216 | 1033.7688 | 107.4 | 0.14 | -2.6 | 7.58 | -0.04 | - | - | - | - | 1033.77 | 0 | 0.17 | 317.51 | 221.56 | 0.17 | 2.55 | 8.33 | 14.74 | 6.78 | 19.27 | 32.16 | - | 2096.25 | 7.92 | 210 | 77.44 | 73
24-ago-2020 09:03:24.557 | -47.85674346 | -15.80104201 | 21.89 | 3.216 | 1033.4532 | 108 | -0.11 | -4.29 | 10.05 | 0.13 | - | - | - | - | 1033.45 | 0 | 0.17 | 273.03 | 221.66 | 0.17 | 2.55 | 9.69 | 14.69 | 6.81 | 19.12 | 32.16 | - | 2273.5 | 7.54 | 212 | 78.8 | 73
24-ago-2020 09:03:25.557 | -47.85654945 | -15.80110181 | 22.04 | 3.216 | 1032.9348 | 107.7 | 0.41 | -5.85 | 8.39 | -0.04 | - | - | - | - | 1032.93 | 0 | 0.17 | 273.03 | 221.66 | 1.34 | 2.61 | 9.69 | 14.69 | 6.81 | 19.12 | -0.39 | - | 2273.5 | 7.54 | 213 | 79.34 | 78
24-ago-2020 09:03:26.558 | -47.85635239 | -15.80116115 | 22.19 | 3.216 | 1032.4054 | 107.7 | 0.24 | -4.64 | 8.8 | 0.03 | - | - | - | - | 1032.41 | 0 | 0.17 | 273.03 | 221.66 | 1.34 | 2.61 | 9.69 | 14.69 | 6.81 | 19.12 | -0.39 | - | 2273.5 | 7.54 | 213 | 79.88 | 78
24-ago-2020 09:03:27.558 | -47.85615701 | -15.80121991 | 21.78 | 3.216 | 1031.7512 | 108.2 | -0.48 | -4.81 | 7.41 | 0.06 | - | - | - | - | 1031.75 | 0 | 0.18 | 80.83 | 221.38 | 1.34 | 2.61 | 32.72 | 14.88 | 6.72 | 19.32 | -0.39 | - | 2275 | 2.38 | 215 | 78.41 | 78
24-ago-2020 09:03:28.557 | -47.85596668 | -15.80128199 | 21.48 | 3.216 | 1031.3541 | 108.1 | -1.14 | -3.76 | 7.81 | -0.09 | - | - | - | - | 1031.35 | 0 | 0.18 | 80.83 | 221.38 | 0.33 | 2.67 | 32.72 | 14.88 | 6.72 | 19.32 | 12.94 | - | 2275 | 2.38 | 216 | 77.33 | 77
24-ago-2020 09:03:29.563 | -47.85577154 | -15.80134467 | 22.1 | 3.216 | 1031.059 | 108.1 | 0.07 | -6.38 | 9.33 | 0.08 | - | - | - | - | 1031.06 | 0 | 0.18 | 80.83 | 221.38 | 0.33 | 2.67 | 32.72 | 14.88 | 6.72 | 19.32 | 12.94 | - | 2275 | 2.38 | 216 | 79.56 | 77
24-ago-2020 09:03:30.558 | -47.85557918 | -15.80140655 | 21.59 | 3.216 | 1030.974 | 107.5 | -1.02 | -4.02 | 8.69 | 0 | - | - | - | - | 1030.97 | 0 | 0.18 | 89.74 | 221.11 | 0.33 | 2.67 | 29.47 | 15.03 | 6.65 | 19.47 | 12.94 | - | 2161.5 | 2.61 | 218 | 77.72 | 77
24-ago-2020 09:03:31.558 | -47.85539385 | -15.80146575 | 20.83 | 3.216 | 1030.4648 | 107.9 | 0.27 | -7.37 | 7.89 | 0.07 | - | - | - | - | 1030.46 | 0 | 0.18 | 89.74 | 221.11 | 0.01 | 2.74 | 29.47 | 15.03 | 6.65 | 19.47 | 5.49 | - | 2161.5 | 2.61 | 219 | 74.99 | 75
24-ago-2020 09:03:32.558 | -47.85521342 | -15.8015207 | 20.18 | 3.216 | 1029.8634 | 108.1 | 0.64 | -6.17 | 8.64 | 0.1 | - | - | - | - | 1029.86 | 0 | 0.18 | 89.74 | 221.11 | 0.01 | 2.74 | 29.47 | 15.03 | 6.65 | 19.47 | 5.49 | - | 2161.5 | 2.61 | 219 | 72.65 | 75
24-ago-2020 09:03:33.558 | -47.85504527 | -15.8015748 | 18.32 | 3.216 | 1029.636 | 108.2 | -0.24 | -6.44 | 7.5 | 0.09 | - | - | - | - | 1029.64 | 0 | 0.18 | 83.73 | 220.84 | 0.01 | 2.74 | 31.59 | 15.21 | 6.58 | 19.64 | 5.49 | - | 1782.75 | 2.37 | 221 | 65.95 | 75
24-ago-2020 09:03:34.558 | -47.85488893 | -15.80162428 | 16.84 | 3.216 | 1029.4258 | 108 | 0.87 | -3.66 | 8.76 | -0.01 | - | - | - | - | 1029.43 | 0 | 0.18 | 83.73 | 220.84 | 3.95 | 2.79 | 31.59 | 15.21 | 6.58 | 19.64 | 3.53 | - | 1782.75 | 2.37 | 222 | 60.62 | 62
24-ago-2020 09:03:35.558 | -47.85474335 | -15.8016669 | 15.86 | 3.216 | 1029.2288 | 107.7 | 0.25 | -3.62 | 7.56 | -0.03 | - | - | - | - | 1029.23 | 0 | 0.18 | 83.73 | 220.84 | 3.95 | 2.79 | 31.59 | 15.21 | 6.58 | 19.64 | 3.53 | - | 1782.75 | 2.37 | 222 | 57.1 | 62
24-ago-2020 09:03:36.560 | -47.85460096 | -15.80171455 | 15.54 | 3.216 | 1029.0834 | 108.2 | -0.02 | -6.36 | 6.68 | -0.04 | - | - | - | - | 1029.08 | 0 | 0.18 | 110.12 | 220.62 | 3.95 | 2.79 | 24.02 | 15.3 | 6.54 | 19.7 | 3.53 | - | 1588.5 | 2.58 | 224 | 55.94 | 62
24-ago-2020 09:03:37.562 | -47.85446169 | -15.80175908 | 15.23 | 3.216 | 1028.7136 | 107.9 | 0.45 | -4.25 | 10.18 | 0.04 | - | - | - | - | 1028.71 | 0 | 0.18 | 110.12 | 220.62 | 1.17 | 2.84 | 24.02 | 15.3 | 6.54 | 19.7 | 20.39 | - | 1588.5 | 2.58 | 225 | 54.83 | 56
24-ago-2020 09:03:38.557 | -47.85431977 | -15.80180555 | 16.09 | 3.216 | 1028.4285 | 108.2 | 0.43 | -2.34 | 9.86 | 0.05 | - | - | - | - | 1028.43 | 0 | 0.18 | 110.12 | 220.62 | 1.17 | 2.84 | 24.02 | 15.3 | 6.54 | 19.7 | 20.39 | - | 1588.5 | 2.58 | 225 | 57.92 | 56
24-ago-2020 09:03:39.557 | -47.85417307 | -15.80185176 | 17.06 | 3.216 | 1028.3616 | 107.9 | 0.07 | -3.1 | 8.09 | -0.03 | - | - | - | - | 1028.36 | 0 | 0.19 | 314.66 | 220.8 | 1.17 | 2.84 | 8.41 | 15.23 | 6.57 | 19.55 | 20.39 | - | 1588.5 | 6.66 | 227 | 61.42 | 56
24-ago-2020 09:03:40.558 | -47.85401644 | -15.80189965 | 17.94 | 3.216 | 1028.1257 | 107.4 | -0.48 | -4.69 | 8.4 | 0 | - | - | - | - | 1028.13 | 0 | 0.19 | 314.66 | 220.8 | 1.58 | 2.89 | 8.41 | 15.23 | 6.57 | 19.55 | 38.82 | - | 1813.75 | 6.66 | 228 | 64.58 | 63
24-ago-2020 09:03:41.558 | -47.85385464 | -15.80194969 | 18.5 | 3.216 | 1027.9468 | 107 | 0.02 | -5.04 | 9.76 | 0.06 | - | - | - | - | 1027.95 | 0 | 0.19 | 314.66 | 220.8 | 1.58 | 2.89 | 8.41 | 15.23 | 6.57 | 19.55 | 38.82 | - | 1813.75 | 6.66 | 228 | 66.6 | 63
24-ago-2020 09:03:42.559 | -47.85369125 | -15.80199837 | 18.91 | 3.216 | 1027.6744 | 107.9 | -0.19 | -3.79 | 10.66 | 0.17 | - | - | - | - | 1027.67 | 0 | 0.19 | 220.51 | 220.8 | 1.58 | 2.89 | 11.99 | 15.2 | 6.58 | 19.44 | 38.82 | - | 1813.75 | 5.25 | 230 | 68.08 | 63
24-ago-2020 09:03:43.560 | -47.85352085 | -15.80205093 | 19.69 | 3.216 | 1027.6753 | 107.7 | 0.43 | -3.76 | 9.43 | 0.09 | - | - | - | - | 1027.68 | 0 | 0.19 | 220.51 | 220.8 | 0.88 | 2.95 | 11.99 | 15.2 | 6.58 | 19.44 | 15.29 | - | 1999.25 | 5.25 | 231 | 70.88 | 70
24-ago-2020 09:03:44.557 | -47.85335029 | -15.80210356 | 19.41 | 3.216 | 1027.6512 | 107.2 | -0.35 | -4.3 | 8.96 | 0.06 | - | - | - | - | 1027.65 | 0 | 0.19 | 220.51 | 220.8 | 0.88 | 2.95 | 11.99 | 15.2 | 6.58 | 19.44 | 15.29 | - | 1999.25 | 5.25 | 231 | 69.88 | 70
24-ago-2020 09:03:45.558 | -47.85317029 | -15.80216222 | 20.4 | 3.216 | 1027.2732 | 109.2 | 0.14 | -4.3 | 8.68 | 0.01 | - | - | - | - | 1027.27 | 0 | 0.2 | 117.3 | 220.6 | 0.88 | 2.95 | 22.55 | 15.27 | 6.55 | 19.49 | 15.29 | - | 1999.25 | 3.1 | 233 | 73.44 | 70
24-ago-2020 09:03:46.558 | -47.85299427 | -15.80222177 | 20.33 | 3.216 | 1027.4927 | 109 | 0.56 | -5.78 | 8.96 | 0.05 | - | - | - | - | 1027.49 | 0 | 0.2 | 117.3 | 220.6 | 1.19 | 3.01 | 22.55 | 15.27 | 6.55 | 19.49 | 6.27 | - | 2062 | 3.1 | 234 | 73.19 | 72
24-ago-2020 09:03:47.558 | -47.85281523 | -15.80227635 | 20.28 | 3.216 | 1028.0563 | 108.3 | 1.22 | -4.78 | 8.47 | 0 | - | - | - | - | 1028.06 | 0 | 0.2 | 117.3 | 220.6 | 1.19 | 3.01 | 22.55 | 15.27 | 6.55 | 19.49 | 6.27 | - | 2062 | 3.1 | 234 | 73.01 | 72
24-ago-2020 09:03:48.558 | -47.85264348 | -15.80234791 | 19.42 | 3.216 | 1027.1533 | 113.8 | 0.97 | -5.24 | 8.33 | 0.03 | - | - | - | - | 1027.15 | 0 | 0.2 | 117.3 | 220.6 | 1.19 | 3.01 | 22.55 | 15.27 | 6.55 | 19.49 | 6.27 | - | 2062 | 3.1 | 235 | 69.91 | 72
24-ago-2020 09:03:49.560 | -47.85247549 | -15.8024274 | 19.53 | 3.216 | 1027.1729 | 118.5 | 1.92 | -5.95 | 8.94 | 0.05 | - | - | - | - | 1027.17 | 0 | 0.2 | 87.55 | 220.33 | 3.31 | 3.07 | 30.21 | 15.42 | 6.49 | 19.63 | 6.27 | - | 1959.75 | 2.38 | 237 | 70.31 | 67
24-ago-2020 09:03:50.559 | -47.85232591 | -15.80251201 | 18.19 | 3.216 | 1027.1338 | 122.3 | 2.51 | -4.76 | 9.33 | 0.06 | - | - | - | - | 1027.13 | 0 | 0.2 | 87.55 | 220.33 | 3.31 | 3.07 | 30.21 | 15.42 | 6.49 | 19.63 | 4.71 | - | 1959.75 | 2.38 | 237 | 65.48 | 67
24-ago-2020 09:03:51.558 | -47.85218767 | -15.8026076 | 17.79 | 3.216 | 1027.1752 | 128.1 | 2.02 | -4.34 | 7.88 | 0.02 | - | - | - | - | 1027.18 | 0 | 0.2 | 87.55 | 220.33 | 3.31 | 3.07 | 30.21 | 15.42 | 6.49 | 19.63 | 4.71 | - | 1959.75 | 2.38 | 238 | 64.04 | 67
24-ago-2020 09:03:52.558 | -47.85207032 | -15.80271586 | 17.28 | 3.216 | 1027.5272 | 137.6 | 2.9 | -4.55 | 7.57 | -0.03 | - | - | - | - | 1027.53 | 0 | 0.2 | 85.25 | 220.06 | 1.21 | 3.13 | 31.02 | 15.57 | 6.42 | 19.78 | 4.71 | - | 1769.5 | 2.16 | 240 | 62.21 | 61
24-ago-2020 09:03:53.557 | -47.85197738 | -15.80284378 | 17.12 | 3.216 | 1028.004 | 147.8 | 3.34 | -4.66 | 5.32 | 0.06 | - | - | - | - | 1028 | 0 | 0.2 | 85.25 | 220.06 | 1.21 | 3.13 | 31.02 | 15.57 | 6.42 | 19.78 | 4.71 | - | 1769.5 | 2.16 | 240 | 61.63 | 61
24-ago-2020 09:03:54.558 | -47.85190755 | -15.80297359 | 16.65 | 3.216 | 1029.2086 | 156.1 | 6.85 | -5.55 | 10.32 | 0.4 | - | - | - | - | 1029.21 | 0 | 0.2 | 85.25 | 220.06 | 1.21 | 3.13 | 31.02 | 15.57 | 6.42 | 19.78 | 4.71 | - | 1769.5 | 2.16 | 241 | 59.94 | 61
24-ago-2020 09:03:55.558 | -47.85188316 | -15.80311712 | 16.03 | 3.216 | 1028.6854 | 177.8 | 4.8 | -6.1 | 7.58 | 0.19 | - | - | - | - | 1028.69 | 0 | 0.2 | 76.61 | 219.77 | 2.71 | 3.17 | 34.52 | 15.75 | 6.35 | 19.97 | 4.71 | - | 1581.75 | 1.77 | 243 | 57.71 | 55
24-ago-2020 09:03:56.560 | -47.85190974 | -15.80325636 | 16.37 | 3.216 | 1029.63 | 198.2 | 3.64 | -5.07 | 7.6 | 0.02 | - | - | - | - | 1029.63 | 0 | 0.2 | 76.61 | 219.77 | 2.71 | 3.17 | 34.52 | 15.75 | 6.35 | 19.97 | 3.14 | - | 1581.75 | 1.77 | 243 | 58.93 | 55
24-ago-2020 09:03:57.558 | -47.85197097 | -15.80336606 | 14.73 | 3.216 | 1029.9504 | 218 | 2.24 | -2.16 | 8.83 | 0.05 | - | - | - | - | 1029.95 | 0 | 0.2 | 76.61 | 219.77 | 2.71 | 3.17 | 34.52 | 15.75 | 6.35 | 19.97 | 3.14 | - | 1581.75 | 1.77 | 244 | 53.03 | 55
24-ago-2020 09:03:58.558 | -47.85206127 | -15.80345724 | 14.36 | 3.216 | 1029.9745 | 231.3 | 0.77 | -4.86 | 9.47 | 0.11 | - | - | - | - | 1029.97 | 0 | 0.21 | 326.61 | 219.99 | 0.7 | 3.22 | 8.1 | 15.68 | 6.38 | 19.82 | 3.14 | - | 1450 | 6.79 | 246 | 51.7 | 51
24-ago-2020 09:03:59.558 | -47.85216633 | -15.80354002 | 14.8 | 3.216 | 1030.3463 | 235.9 | -1.65 | -2.09 | 9.31 | -0.09 | - | - | - | - | 1030.35 | 0 | 0.21 | 326.61 | 219.99 | 0.7 | 3.22 | 8.1 | 15.68 | 6.38 | 19.82 | 37.25 | - | 1450 | 6.79 | 246 | 53.28 | 51
24-ago-2020 09:04:00.558 | -47.85227727 | -15.8036226 | 15.26 | 3.216 | 1030.2028 | 234.8 | -0.45 | -2.58 | 11.24 | 0.2 | - | - | - | - | 1030.2 | 0 | 0.21 | 326.61 | 219.99 | 0.7 | 3.22 | 8.1 | 15.68 | 6.38 | 19.82 | 37.25 | - | 1450 | 6.79 | 247 | 54.94 | 51
24-ago-2020 09:04:01.558 | -47.85239702 | -15.80370901 | 15.91 | 3.216 | 1030.379 | 233.6 | 0.44 | -5.23 | 7.69 | 0.02 | - | - | - | - | 1030.38 | 0 | 0.21 | 325.59 | 220.2 | 1.28 | 3.27 | 8.12 | 15.61 | 6.41 | 19.67 | 37.25 | - | 1632 | 6.28 | 249 | 57.28 | 56
24-ago-2020 09:04:02.558 | -47.85251948 | -15.80379685 | 16.24 | 3.216 | 1029.8633 | 233.3 | -0.91 | -1.88 | 7.49 | -0.19 | - | - | - | - | 1029.86 | 0 | 0.21 | 325.59 | 220.2 | 1.28 | 3.27 | 8.12 | 15.61 | 6.41 | 19.67 | 35.69 | - | 1632 | 6.28 | 249 | 58.46 | 56
24-ago-2020 09:04:03.560 | -47.85264302 | -15.80388326 | 16.83 | 3.216 | 1029.3927 | 233.1 | -0.31 | -3.9 | 7.34 | -0.02 | - | - | - | - | 1029.39 | 0 | 0.21 | 325.59 | 220.2 | 1.28 | 3.27 | 8.12 | 15.61 | 6.41 | 19.67 | 35.69 | - | 1632 | 6.28 | 250 | 60.59 | 56
24-ago-2020 09:04:04.557 | -47.85276865 | -15.80397294 | 17.23 | 3.216 | 1029.4485 | 233.1 | 0.7 | -2.61 | 10.02 | 0.08 | - | - | - | - | 1029.45 | 0 | 0.21 | 142.39 | 220.04 | 1.03 | 3.32 | 18.57 | 15.64 | 6.4 | 19.66 | 35.69 | - | 1742.75 | 3.01 | 252 | 62.03 | 61
24-ago-2020 09:04:05.558 | -47.85289763 | -15.80406119 | 16.95 | 3.216 | 1029.7321 | 234 | 1.22 | -4.63 | 8.03 | -0.02 | - | - | - | - | 1029.73 | 0 | 0.21 | 142.39 | 220.04 | 1.03 | 3.32 | 18.57 | 15.64 | 6.4 | 19.66 | 10.2 | - | 1742.75 | 3.01 | 252 | 61.02 | 61
24-ago-2020 09:04:06.558 | -47.8530258 | -15.80415399 | 17.15 | 3.216 | 1029.8877 | 233.6 | 1.73 | -5.85 | 6.97 | -0.04 | - | - | - | - | 1029.89 | 0 | 0.21 | 142.39 | 220.04 | 1.03 | 3.32 | 18.57 | 15.64 | 6.4 | 19.66 | 10.2 | - | 1742.75 | 3.01 | 253 | 61.74 | 61
24-ago-2020 09:04:07.558 | -47.85315491 | -15.80424477 | 17.24 | 3.216 | 1029.5583 | 233.7 | 0.15 | -5.71 | 8.92 | 0.04 | - | - | - | - | 1029.56 | 0 | 0.22 | 200.61 | 220 | 1.03 | 3.32 | 13.18 | 15.61 | 6.4 | 19.58 | 10.2 | - | 1761 | 4.63 | 255 | 62.06 | 61
24-ago-2020 09:04:08.558 | -47.85328292 | -15.80433541 | 17.05 | 3.216 | 1029.7817 | 235 | 0.92 | -3.62 | 8.18 | -0.06 | - | - | - | - | 1029.78 | 0 | 0.22 | 200.61 | 220 | 1.06 | 3.37 | 13.18 | 15.61 | 6.4 | 19.58 | 28.63 | - | 1761 | 4.63 | 256 | 61.38 | 61
24-ago-2020 09:04:09.560 | -47.85342005 | -15.80442571 | 17.51 | 3.216 | 1029.7849 | 235.1 | 0.52 | -1.82 | 8.49 | -0.04 | - | - | - | - | 1029.78 | 0 | 0.22 | 200.61 | 220 | 1.06 | 3.37 | 13.18 | 15.61 | 6.4 | 19.58 | 28.63 | - | 1761 | 4.63 | 256 | 63.04 | 61
24-ago-2020 09:04:10.560 | -47.85355595 | -15.80451394 | 17.58 | 3.216 | 1029.7985 | 236.8 | 0.38 | -5.21 | 8.15 | 0.01 | - | - | - | - | 1029.8 | 0 | 0.22 | 107.09 | 219.78 | 1.06 | 3.37 | 24.7 | 15.7 | 6.37 | 19.64 | 28.63 | - | 1799.5 | 2.47 | 258 | 63.29 | 61
24-ago-2020 09:04:11.558 | -47.85369277 | -15.80460127 | 17.53 | 3.216 | 1029.6379 | 237 | -0.82 | -4.68 | 7.33 | -0.02 | - | - | - | - | 1029.64 | 0 | 0.22 | 107.09 | 219.78 | 1.11 | 3.42 | 24.7 | 15.7 | 6.37 | 19.64 | 4.71 | - | 1799.5 | 2.47 | 259 | 63.11 | 62
24-ago-2020 09:04:12.558 | -47.85382636 | -15.8046842 | 17 | 3.216 | 1029.6492 | 237.3 | 1.14 | -4.77 | 9.28 | 0.09 | - | - | - | - | 1029.65 | 0 | 0.22 | 107.09 | 219.78 | 1.11 | 3.42 | 24.7 | 15.7 | 6.37 | 19.64 | 4.71 | - | 1799.5 | 2.47 | 259 | 61.2 | 62
24-ago-2020 09:04:13.558 | -47.85395811 | -15.80476925 | 16.81 | 3.216 | 1029.7321 | 236.5 | 0.53 | -3.52 | 8.41 | -0.05 | - | - | - | - | 1029.73 | 0 | 0.22 | 80.75 | 219.5 | 1.11 | 3.42 | 32.75 | 15.85 | 6.31 | 19.8 | 4.71 | - | 1799.5 | 1.89 | 261 | 60.52 | 62
24-ago-2020 09:04:14.557 | -47.85408811 | -15.80484503 | 16.09 | 3.216 | 1029.7274 | 238.2 | 0.17 | -6.48 | 11.03 | 0.32 | - | - | - | - | 1029.73 | 0 | 0.22 | 80.75 | 219.5 | 0.92 | 3.48 | 32.75 | 15.85 | 6.31 | 19.8 | 7.06 | - | 1665.25 | 1.89 | 262 | 57.92 | 57
24-ago-2020 09:04:15.559 | -47.85421855 | -15.80491967 | 15.83 | 3.216 | 1030.611 | 238.4 | -0.09 | -5.54 | 8.85 | 0.04 | - | - | - | - | 1030.61 | 0 | 0.22 | 80.75 | 219.5 | 0.92 | 3.48 | 32.75 | 15.85 | 6.31 | 19.8 | 7.06 | - | 1665.25 | 1.89 | 262 | 56.99 | 57
24-ago-2020 09:04:16.560 | -47.85434086 | -15.80499816 | 15.59 | 3.216 | 1030.1407 | 236.8 | 0.22 | -3.92 | 9.48 | 0.07 | - | - | - | - | 1030.14 | 0 | 0.22 | 80.75 | 219.5 | 0.92 | 3.48 | 32.75 | 15.85 | 6.31 | 19.8 | 7.06 | - | 1665.25 | 1.89 | 263 | 56.12 | 57
24-ago-2020 09:04:17.557 | -47.8544657 | -15.80507685 | 16.09 | 3.216 | 1030.1293 | 236.9 | -0.62 | -2.84 | 7.92 | 0 | - | - | - | - | 1030.13 | 0 | 0.22 | 127.73 | 219.32 | 1.92 | 3.53 | 20.71 | 15.9 | 6.29 | 19.81 | 7.06 | - | 1645 | 2.75 | 265 | 57.92 | 56
24-ago-2020 09:04:18.557 | -47.85458651 | -15.80516063 | 15.83 | 3.216 | 1029.5885 | 234.9 | -0.86 | -3.34 | 7.91 | -0.1 | - | - | - | - | 1029.59 | 0 | 0.22 | 127.73 | 219.32 | 1.92 | 3.53 | 20.71 | 15.9 | 6.29 | 19.81 | 12.16 | - | 1645 | 2.75 | 265 | 56.99 | 56
24-ago-2020 09:04:19.564 | -47.85470604 | -15.80524912 | 16.23 | 3.216 | 1029.4248 | 231.1 | -0.74 | -2.99 | 8.29 | 0.04 | - | - | - | - | 1029.42 | 0 | 0.22 | 127.73 | 219.32 | 1.92 | 3.53 | 20.71 | 15.9 | 6.29 | 19.81 | 12.16 | - | 1645 | 2.75 | 266 | 58.43 | 56
24-ago-2020 09:04:20.558 | -47.85482133 | -15.80533733 | 15.81 | 3.216 | 1029.8152 | 229.3 | -0.15 | -4.41 | 9.53 | 0.09 | - | - | - | - | 1029.82 | 0 | 0.23 | 96.98 | 219.07 | 0.92 | 3.58 | 27.27 | 16 | 6.25 | 19.9 | 12.16 | - | 1622.5 | 2.05 | 268 | 56.92 | 56
24-ago-2020 09:04:21.558 | -47.85493098 | -15.80543504 | 15.76 | 3.216 | 1030.1653 | 225.6 | -1.67 | -4.25 | 9.3 | 0.04 | - | - | - | - | 1030.17 | 0 | 0.23 | 96.98 | 219.07 | 0.92 | 3.58 | 27.27 | 16 | 6.25 | 19.9 | 13.73 | - | 1622.5 | 2.05 | 268 | 56.74 | 56
24-ago-2020 09:04:22.559 | -47.8550364 | -15.80553867 | 16.19 | 3.216 | 1030.3389 | 223.1 | -0.78 | -5.33 | 9.96 | 0.17 | - | - | - | - | 1030.34 | 0 | 0.23 | 96.98 | 219.07 | 0.92 | 3.58 | 27.27 | 16 | 6.25 | 19.9 | 13.73 | - | 1622.5 | 2.05 | 269 | 58.28 | 56
24-ago-2020 09:04:23.559 | -47.85513522 | -15.80564568 | 16.32 | 3.216 | 1030.0809 | 219.3 | -0.19 | -4.02 | 9.22 | -0.02 | - | - | - | - | 1030.08 | 0 | 0.23 | 91.83 | 218.82 | 2.75 | 3.62 | 28.8 | 16.11 | 6.21 | 20 | 13.73 | - | 1633.25 | 1.94 | 271 | 58.75 | 56
24-ago-2020 09:04:24.558 | -47.85522843 | -15.80575462 | 15.62 | 3.216 | 1030.2898 | 218.2 | 0.08 | -8.03 | 8.05 | 0.18 | - | - | - | - | 1030.29 | 0 | 0.23 | 91.83 | 218.82 | 2.75 | 3.62 | 28.8 | 16.11 | 6.21 | 20 | 3.92 | - | 1633.25 | 1.94 | 271 | 56.23 | 56
24-ago-2020 09:04:25.567 | -47.85532006 | -15.80586132 | 15.08 | 3.216 | 1030.5681 | 218.8 | -0.08 | -7.6 | 10.71 | 0.13 | - | - | - | - | 1030.57 | 0 | 0.23 | 91.83 | 218.82 | 2.75 | 3.62 | 28.8 | 16.11 | 6.21 | 20 | 3.92 | - | 1633.25 | 1.94 | 272 | 54.29 | 56
24-ago-2020 09:04:26.558 | -47.85540689 | -15.80596048 | 14.16 | 3.216 | 1030.762 | 221.5 | -0.01 | -4.01 | 8.61 | -0.01 | - | - | - | - | 1030.76 | 0 | 0.23 | 77.03 | 218.54 | 2.98 | 3.67 | 34.34 | 16.28 | 6.14 | 20.16 | 3.92 | - | 1427 | 1.63 | 274 | 50.98 | 48
24-ago-2020 09:04:27.557 | -47.85549332 | -15.80604901 | 13.28 | 3.216 | 1030.9736 | 224.4 | 1.12 | -7.47 | 7.6 | 0.09 | - | - | - | - | 1030.97 | 0 | 0.23 | 77.03 | 218.54 | 2.98 | 3.67 | 34.34 | 16.28 | 6.14 | 20.16 | 2.35 | - | 1427 | 1.63 | 274 | 47.81 | 48
24-ago-2020 09:04:28.557 | -47.85557837 | -15.80613022 | 12.21 | 3.216 | 1030.9933 | 227.2 | -0.3 | -8.33 | 7.79 | 0.18 | - | - | - | - | 1030.99 | 0 | 0.23 | 77.03 | 218.54 | 2.98 | 3.67 | 34.34 | 16.28 | 6.14 | 20.16 | 2.35 | - | 1427 | 1.63 | 275 | 43.96 | 48
24-ago-2020 09:04:29.559 | -47.85565995 | -15.80620075 | 10.96 | 3.216 | 1030.8694 | 229 | 0.25 | -4.98 | 7.77 | -0.04 | - | - | - | - | 1030.87 | 0 | 0.23 | 90.3 | 218.28 | 3.46 | 3.7 | 29.29 | 16.39 | 6.1 | 20.27 | 2.35 | - | 770 | 1.64 | 277 | 39.46 | 36
24-ago-2020 09:04:30.557 | -47.85572523 | -15.80625813 | 8.68 | 3.216 | 1030.8383 | 229.4 | 0.72 | -6.8 | 6.95 | 0.01 | - | - | - | - | 1030.84 | 0 | 0.23 | 90.3 | 218.28 | 3.46 | 3.7 | 29.29 | 16.39 | 6.1 | 20.27 | 1.57 | - | 770 | 1.64 | 277 | 31.25 | 36
24-ago-2020 09:04:31.558 | -47.85578429 | -15.80630713 | 7.52 | 3.216 | 1031.3447 | 228.5 | 0.26 | -4.28 | 9.04 | 0.01 | - | - | - | - | 1031.34 | 0 | 0.23 | 90.3 | 218.28 | 3.46 | 3.7 | 29.29 | 16.39 | 6.1 | 20.27 | 1.57 | - | 770 | 1.64 | 278 | 27.07 | 36
24-ago-2020 09:04:32.558 | -47.85583977 | -15.80634768 | 6.96 | 3.216 | 1031.0538 | 233.4 | 0.02 | -5.05 | 9.67 | 0.13 | - | - | - | - | 1031.05 | 0 | 0.23 | 56.49 | 217.96 | 0.06 | 3.73 | 46.82 | 16.4 | 6.1 | 20.24 | 1.57 | - | 1912.25 | 0.77 | 280 | 25.06 | 25
24-ago-2020 09:04:33.558 | -47.8558908 | -15.80638407 | 6.9 | 3.216 | 1031.0829 | 233.2 | -0.24 | -5 | 7.67 | -0.03 | - | - | - | - | 1031.08 | 0 | 0.23 | 56.49 | 217.96 | 0.06 | 3.73 | 46.82 | 16.4 | 6.1 | 20.24 | 4.31 | - | 1912.25 | 0.77 | 280 | 24.84 | 25
24-ago-2020 09:04:34.558 | -47.85594011 | -15.80641652 | 6.19 | 3.216 | 1031.23 | 234.8 | -0.31 | -3.94 | 7.9 | -0.08 | - | - | - | - | 1031.23 | 0 | 0.23 | 56.49 | 217.96 | 0.06 | 3.73 | 46.82 | 16.4 | 6.1 | 20.24 | 4.31 | - | 1912.25 | 0.77 | 281 | 22.28 | 25
24-ago-2020 09:04:35.559 | -47.85598185 | -15.80644201 | 5.05 | 3.216 | 1032.2109 | 240.6 | -0.06 | -3.71 | 8.66 | 0.02 | - | - | - | - | 1032.21 | 0 | 0.23 | 212.12 | 217.95 | 0.18 | 3.74 | 12.47 | 16.37 | 6.11 | 20.16 | 4.31 | - | 1488.5 | 2 | 283 | 18.18 | 18
24-ago-2020 09:04:36.558 | -47.85602257 | -15.80646937 | 5.21 | 3.216 | 1032.1349 | 237.5 | 0.76 | -2.13 | 9.53 | 0.02 | - | - | - | - | 1032.13 | 0 | 0.23 | 212.12 | 217.95 | 0.18 | 3.74 | 12.47 | 16.37 | 6.11 | 20.16 | 14.51 | - | 1488.5 | 2 | 283 | 18.76 | 18
24-ago-2020 09:04:37.558 | -47.85607748 | -15.80650514 | 7.09 | 3.216 | 1031.8843 | 236.8 | -0.72 | -4.27 | 8.75 | 0.02 | - | - | - | - | 1031.88 | 0 | 0.23 | 212.12 | 217.95 | 0.18 | 3.74 | 12.47 | 16.37 | 6.11 | 20.16 | 14.51 | - | 1488.5 | 2 | 284 | 25.52 | 18
24-ago-2020 09:04:38.558 | -47.85614066 | -15.80654781 | 9.3 | 3.216 | 1031.9586 | 236.7 | 1.23 | -3 | 9.52 | 0.04 | - | - | - | - | 1031.96 | 0 | 0.23 | 272.12 | 218.06 | 3.48 | 3.76 | 9.72 | 16.31 | 6.13 | 20.04 | 14.51 | - | 1548.25 | 1.85 | 286 | 33.48 | 30
24-ago-2020 09:04:39.558 | -47.85620625 | -15.80658542 | 8.51 | 3.216 | 1031.8831 | 237.5 | -0.05 | -4.14 | 7.97 | 0.02 | - | - | - | - | 1031.88 | 0 | 0.23 | 272.12 | 218.06 | 3.48 | 3.76 | 9.72 | 16.31 | 6.13 | 20.04 | 13.73 | - | 1548.25 | 1.85 | 286 | 30.64 | 30
24-ago-2020 09:04:40.558 | -47.85628044 | -15.80663005 | 9.72 | 3.216 | 1032.3944 | 237.6 | -0.04 | -5.06 | 9.69 | 0.13 | - | - | - | - | 1032.39 | 0 | 0.23 | 272.12 | 218.06 | 3.48 | 3.76 | 9.72 | 16.31 | 6.13 | 20.04 | 13.73 | - | 1548.25 | 1.85 | 287 | 34.99 | 30
24-ago-2020 09:04:41.558 | -47.85636267 | -15.80667941 | 10.95 | 3.216 | 1032.2589 | 237.5 | 1.62 | -3.11 | 8.87 | 0.01 | - | - | - | - | 1032.26 | 0 | 0.24 | 517.95 | 218.65 | 0.58 | 3.79 | 5.11 | 16.22 | 6.17 | 19.88 | 13.73 | - | 2012.75 | 5.87 | 289 | 39.42 | 40
24-ago-2020 09:04:42.558 | -47.85645122 | -15.8067361 | 11.93 | 3.216 | 1032.2804 | 237.3 | 0.44 | -6.45 | 6.87 | -0.02 | - | - | - | - | 1032.28 | 0 | 0.24 | 517.95 | 218.65 | 0.58 | 3.79 | 5.11 | 16.22 | 6.17 | 19.88 | 32.16 | - | 2012.75 | 5.87 | 290 | 42.95 | 40
24-ago-2020 09:04:43.559 | -47.85655051 | -15.80679713 | 13.13 | 3.216 | 1032.4806 | 238.8 | -0.8 | -5.18 | 8.23 | 0.03 | - | - | - | - | 1032.48 | 0 | 0.24 | 517.95 | 218.65 | 0.58 | 3.79 | 5.11 | 16.22 | 6.17 | 19.88 | 32.16 | - | 2012.75 | 5.87 | 290 | 47.27 | 40
24-ago-2020 09:04:44.558 | -47.85665896 | -15.80686435 | 14.1 | 3.216 | 1032.6694 | 237.4 | 0.37 | -1.8 | 10.19 | 0.07 | - | - | - | - | 1032.67 | 0 | 0.25 | 524.94 | 219.27 | 0.58 | 3.79 | 5.04 | 16.12 | 6.2 | 19.72 | 32.16 | - | 1760.75 | 7.94 | 292 | 50.76 | 40
24-ago-2020 09:04:45.558 | -47.85676201 | -15.80692778 | 13.58 | 3.216 | 1032.7673 | 236.3 | 0.63 | -4.32 | 10.66 | 0.05 | - | - | - | - | 1032.77 | 0 | 0.25 | 524.94 | 219.27 | 2.76 | 3.83 | 5.04 | 16.12 | 6.2 | 19.72 | 16.86 | - | 1760.75 | 7.94 | 293 | 48.89 | 48
24-ago-2020 09:04:46.558 | -47.85687271 | -15.80700016 | 14.66 | 3.216 | 1032.5858 | 236.2 | 0.11 | -1.48 | 8.41 | -0.11 | - | - | - | - | 1032.59 | 0 | 0.25 | 524.94 | 219.27 | 2.76 | 3.83 | 5.04 | 16.12 | 6.2 | 19.72 | 16.86 | - | 1760.75 | 7.94 | 293 | 52.78 | 48
24-ago-2020 09:04:47.558 | -47.8569859 | -15.80707663 | 15.07 | 3.216 | 1032.2061 | 236.7 | -0.51 | -3.28 | 8.39 | -0.05 | - | - | - | - | 1032.21 | 0 | 0.25 | 257.57 | 219.34 | 2.76 | 3.83 | 10.27 | 16.08 | 6.22 | 19.62 | 16.86 | - | 1982.5 | 4.67 | 295 | 54.25 | 48
24-ago-2020 09:04:48.558 | -47.85710572 | -15.80715427 | 15.66 | 3.216 | 1032.1241 | 236.9 | -0.05 | -1.96 | 5.43 | -0.39 | - | - | - | - | 1032.12 | 0 | 0.25 | 257.57 | 219.34 | 0.75 | 3.88 | 10.27 | 16.08 | 6.22 | 19.62 | 19.61 | - | 1982.5 | 4.67 | 296 | 56.38 | 55
24-ago-2020 09:04:49.560 | -47.85722916 | -15.80723106 | 15.93 | 3.216 | 1031.5089 | 237.2 | -0.35 | -3.47 | 10.06 | 0.05 | - | - | - | - | 1031.51 | 0 | 0.25 | 257.57 | 219.34 | 0.75 | 3.88 | 10.27 | 16.08 | 6.22 | 19.62 | 19.61 | - | 1982.5 | 4.67 | 296 | 57.35 | 55
24-ago-2020 09:04:50.562 | -47.85735658 | -15.8073108 | 16.32 | 3.216 | 1031.5123 | 237.7 | 0.34 | -3.59 | 9.46 | 0.05 | - | - | - | - | 1031.51 | 0 | 0.26 | 330.59 | 219.56 | 0.75 | 3.88 | 8 | 16.01 | 6.25 | 19.5 | 19.61 | - | 2144.75 | 6.87 | 298 | 58.75 | 55
24-ago-2020 09:04:51.558 | -47.85748517 | -15.80739025 | 16.65 | 3.216 | 1031.2511 | 237.7 | 0.72 | -3.34 | 8.5 | 0.01 | - | - | - | - | 1031.25 | 0 | 0.26 | 330.59 | 219.56 | 0.06 | 3.93 | 8 | 16.01 | 6.25 | 19.5 | 10.59 | - | 2144.75 | 6.87 | 299 | 59.94 | 60
24-ago-2020 09:04:52.558 | -47.85761756 | -15.80747512 | 17.29 | 3.216 | 1031.4266 | 236.7 | 0.91 | -3.77 | 8.64 | -0.02 | - | - | - | - | 1031.43 | 0 | 0.26 | 330.59 | 219.56 | 0.06 | 3.93 | 8 | 16.01 | 6.25 | 19.5 | 10.59 | - | 2144.75 | 6.87 | 299 | 62.24 | 60
24-ago-2020 09:04:53.557 | -47.85775094 | -15.80756259 | 17.39 | 3.216 | 1031.3903 | 236.6 | -0.53 | -5.25 | 6.92 | -0.06 | - | - | - | - | 1031.39 | 0 | 0.26 | 330.59 | 219.56 | 0.06 | 3.93 | 8 | 16.01 | 6.25 | 19.5 | 10.59 | - | 2144.75 | 6.87 | 300 | 62.6 | 60
24-ago-2020 09:04:54.557 | -47.85788793 | -15.80764863 | 17.49 | 3.216 | 1031.2605 | 237 | 1.6 | -4.52 | 10.03 | 0.15 | - | - | - | - | 1031.26 | 0 | 0.26 | 330.59 | 219.56 | 0.06 | 3.93 | 8 | 16.01 | 6.25 | 19.5 | 10.59 | - | 2229 | 6.87 | 302 | 62.96 | 60
24-ago-2020 09:04:55.559 | -47.85802592 | -15.80773475 | 17.41 | 3.216 | 1031.8582 | 237.2 | 0.09 | -6.13 | 10.63 | 0.08 | - | - | - | - | 1031.86 | 0 | 0.26 | 330.59 | 219.56 | 1.96 | 3.99 | 8 | 16.01 | 6.25 | 19.5 | 5.88 | - | 2229 | 6.87 | 303 | 62.68 | 61
24-ago-2020 09:04:56.558 | -47.85815984 | -15.80781579 | 16.69 | 3.216 | 1031.8047 | 237.9 | 0.32 | -4.28 | 9.5 | 0.08 | - | - | - | - | 1031.8 | 0 | 0.26 | 330.59 | 219.56 | 1.96 | 3.99 | 8 | 16.01 | 6.25 | 19.5 | 5.88 | - | 2229 | 6.87 | 303 | 60.08 | 61
24-ago-2020 09:04:57.558 | -47.8582916 | -15.80789306 | 16.23 | 3.216 | 1032.4584 | 237.6 | 0.11 | -4.84 | 8.91 | 0 | - | - | - | - | 1032.46 | 0 | 0.26 | 111.71 | 219.35 | 1.96 | 3.99 | 23.68 | 16.07 | 6.22 | 19.54 | 5.88 | - | 2066.25 | 6.87 | 305 | 58.43 | 61
24-ago-2020 09:04:58.558 | -47.85841776 | -15.80797271 | 15.85 | 3.216 | 1032.6046 | 236.7 | -0.12 | -3.5 | 9.74 | 0.07 | - | - | - | - | 1032.6 | 0 | 0.26 | 111.71 | 219.35 | 1.43 | 4.04 | 23.68 | 16.07 | 6.22 | 19.54 | 14.9 | - | 2066.25 | 6.87 | 306 | 57.06 | 57
24-ago-2020 09:04:59.558 | -47.85854108 | -15.80805452 | 16.05 | 3.216 | 1032.5806 | 236.2 | 0.17 | -3.96 | 8.87 | 0.04 | - | - | - | - | 1032.58 | 0 | 0.26 | 111.71 | 219.35 | 1.43 | 4.04 | 23.68 | 16.07 | 6.22 | 19.54 | 14.9 | - | 2066.25 | 6.87 | 306 | 57.78 | 57
24-ago-2020 09:05:00.557 | -47.85867179 | -15.80813766 | 16.95 | 3.216 | 1032.7023 | 237.1 | -0.14 | -4.88 | 8.16 | -0.01 | - | - | - | - | 1032.7 | 0 | 0.26 | 274.64 | 219.46 | 1.43 | 4.04 | 9.63 | 16.02 | 6.24 | 19.44 | 14.9 | - | 2178.5 | 1.86 | 308 | 61.02 | 57
24-ago-2020 09:05:01.557 | -47.85880697 | -15.80821973 | 17.16 | 3.216 | 1033.7389 | 237 | -0.55 | -3.06 | 7.8 | 0.08 | - | - | - | - | 1033.74 | 0 | 0.26 | 274.64 | 219.46 | 0.02 | 4.09 | 9.63 | 16.02 | 6.24 | 19.44 | 8.63 | - | 2178.5 | 1.86 | 309 | 61.78 | 61
24-ago-2020 09:05:02.561 | -47.85893829 | -15.80830265 | 16.75 | 3.216 | 1033.718 | 237.7 | 0.41 | -6.54 | 8.4 | 0.1 | - | - | - | - | 1033.72 | 0 | 0.26 | 274.64 | 219.46 | 0.02 | 4.09 | 9.63 | 16.02 | 6.24 | 19.44 | 8.63 | - | 2178.5 | 1.86 | 309 | 60.3 | 61
24-ago-2020 09:05:03.559 | -47.8590741 | -15.8083849 | 16.97 | 3.216 | 1034.0444 | 237.3 | 0.31 | -6.9 | 10.19 | 0.11 | - | - | - | - | 1034.04 | 0 | 0.26 | 123.42 | 219.27 | 0.02 | 4.09 | 21.43 | 16.06 | 6.23 | 19.46 | 8.63 | - | 2129.25 | 2.85 | 311 | 61.09 | 61
24-ago-2020 09:05:04.558 | -47.85920057 | -15.80846914 | 16.43 | 3.216 | 1033.9062 | 235.5 | 0.32 | -5.37 | 8.07 | 0.01 | - | - | - | - | 1033.91 | 0 | 0.26 | 123.42 | 219.27 | 3.09 | 4.14 | 21.43 | 16.06 | 6.23 | 19.46 | 5.88 | - | 2129.25 | 2.85 | 312 | 59.15 | 58
24-ago-2020 09:05:05.558 | -47.85932461 | -15.80855705 | 16.13 | 3.216 | 1034.0851 | 233.6 | -0.36 | -5.83 | 9.37 | 0.08 | - | - | - | - | 1034.09 | 0 | 0.26 | 123.42 | 219.27 | 3.09 | 4.14 | 21.43 | 16.06 | 6.23 | 19.46 | 5.88 | - | 2129.25 | 2.85 | 312 | 58.07 | 58
24-ago-2020 09:05:06.558 | -47.85944612 | -15.80864711 | 16.47 | 3.216 | 1033.9225 | 231.7 | 0.4 | -5.92 | 9.1 | 0.13 | - | - | - | - | 1033.92 | 0 | 0.27 | 121.99 | 219.07 | 3.09 | 4.14 | 21.68 | 16.11 | 6.21 | 19.48 | 5.88 | - | 2060.5 | 2.68 | 314 | 59.29 | 58
24-ago-2020 09:05:07.558 | -47.85956861 | -15.80873174 | 16.15 | 3.216 | 1034.1737 | 234.9 | 0.35 | -4.27 | 7.87 | 0.02 | - | - | - | - | 1034.17 | 0 | 0.27 | 121.99 | 219.07 | 2.29 | 4.19 | 21.68 | 16.11 | 6.21 | 19.48 | 4.71 | - | 2060.5 | 2.68 | 315 | 58.14 | 57
24-ago-2020 09:05:08.558 | -47.85968644 | -15.80880466 | 14.79 | 3.216 | 1033.9227 | 237.7 | -0.01 | -6.2 | 8.66 | 0.1 | - | - | - | - | 1033.92 | 0 | 0.27 | 121.99 | 219.07 | 2.29 | 4.19 | 21.68 | 16.11 | 6.21 | 19.48 | 4.71 | - | 2060.5 | 2.68 | 315 | 53.24 | 57
24-ago-2020 09:05:09.560 | -47.85979724 | -15.80886898 | 13.53 | 3.216 | 1034.1757 | 239 | 0.85 | -3.79 | 7.5 | 0 | - | - | - | - | 1034.18 | 0 | 0.27 | 105.71 | 218.85 | 2.29 | 4.19 | 25.02 | 16.18 | 6.18 | 19.54 | 4.71 | - | 945.75 | 2.28 | 317 | 48.71 | 57
24-ago-2020 09:05:10.558 | -47.85989557 | -15.80892894 | 11.66 | 3.216 | 1034.2145 | 237.4 | -1 | -4.5 | 7.22 | -0.11 | - | - | - | - | 1034.21 | 0 | 0.27 | 105.71 | 218.85 | 6.71 | 4.23 | 25.02 | 16.18 | 6.18 | 19.54 | 4.31 | - | 945.75 | 2.28 | 318 | 41.98 | 42
24-ago-2020 09:05:11.557 | -47.85997767 | -15.80897979 | 9.65 | 3.216 | 1034.5074 | 237.8 | -1.36 | -7.76 | 7.27 | 0.14 | - | - | - | - | 1034.51 | 0 | 0.27 | 105.71 | 218.85 | 6.71 | 4.23 | 25.02 | 16.18 | 6.18 | 19.54 | 4.31 | - | 945.75 | 2.28 | 318 | 34.74 | 42
24-ago-2020 09:05:12.557 | -47.8600389 | -15.80903059 | 7.39 | 3.216 | 1034.0017 | 226.6 | -1.07 | -7.45 | 5.38 | -0.04 | - | - | - | - | 1034 | 0 | 0.27 | 59.67 | 218.53 | 6.71 | 4.23 | 44.33 | 16.19 | 6.18 | 19.52 | 4.31 | - | 1145.75 | 0.95 | 320 | 26.6 | 42
24-ago-2020 09:05:13.558 | -47.86007127 | -15.80908251 | 6.04 | 3.216 | 1034.5647 | 199.2 | -1.81 | -6.27 | 7.43 | 0.06 | - | - | - | - | 1034.56 | 0 | 0.27 | 59.67 | 218.53 | 0.74 | 4.26 | 44.33 | 16.19 | 6.18 | 19.52 | 1.57 | - | 1145.75 | 0.95 | 321 | 21.74 | 21
24-ago-2020 09:05:14.558 | -47.86007883 | -15.80912916 | 4.9 | 3.216 | 1034.0952 | 173.2 | -0.34 | -6.19 | 7.96 | 0.05 | - | - | - | - | 1034.1 | 0 | 0.27 | 59.67 | 218.53 | 0.74 | 4.26 | 44.33 | 16.19 | 6.18 | 19.52 | 1.57 | - | 1145.75 | 0.95 | 321 | 17.64 | 21
24-ago-2020 09:05:15.559 | -47.86007241 | -15.80915811 | 3.48 | 3.216 | 1033.7345 | 143.6 | 0.44 | -6.65 | 8.16 | 0.06 | - | - | - | - | 1033.73 | 0 | 0.27 | 187.94 | 218.47 | 0.74 | 4.26 | 14.07 | 16.18 | 6.18 | 19.47 | 1.57 | - | 1145.75 | 1.49 | 323 | 12.53 | 21
24-ago-2020 09:05:16.559 | -47.86006186 | -15.80916769 | 1.67 | 3.216 | 1034.1499 | 106.2 | 0.28 | -4.63 | 8.93 | 0.04 | - | - | - | - | 1034.15 | 0 | 0.27 | 187.94 | 218.47 | 3.01 | 4.27 | 14.07 | 16.18 | 6.18 | 19.47 | 1.96 | - | 767.25 | 1.49 | 324 | 6.01 | 3
24-ago-2020 09:05:17.557 | -47.86006716 | -15.80917347 | 0.16 | 3.216 | 1035.1804 | 166.4 | 0.4 | -4.6 | 8.64 | 0.02 | - | - | - | - | 1035.18 | 0 | 0.27 | 187.94 | 218.47 | 3.01 | 4.27 | 14.07 | 16.18 | 6.18 | 19.47 | 1.96 | - | 767.25 | 1.49 | 324 | 0.58 | 3
24-ago-2020 09:05:18.557 | -47.86006802 | -15.80917648 | 0 | 3.216 | 1035.8328 | 0 | 0.2 | -4.78 | 8.91 | 0.05 | - | - | - | - | 1035.83 | 0 | 0.27 | 187.94 | 218.47 | 3.01 | 4.27 | 14.07 | 16.18 | 6.18 | 19.47 | 1.96 | - | 767.25 | 1.49 | 325 | 0 | 3
24-ago-2020 09:05:19.557 | -47.8600691 | -15.80917611 | 0 | 3.216 | 1036.4141 | 0 | 0.23 | -4.53 | 8.62 | 0.02 | - | - | - | - | 1036.41 | 0 | 0.27 | - | 218.47 | 0 | 4.27 | 2.8 | 16.07 | 6.22 | 19.3 | 1.96 | - | 777.5 | 1.07 | 327 | 0 | 0
24-ago-2020 09:05:20.558 | -47.86007005 | -15.80917621 | 0 | 3.216 | 1036.952 | 0 | 0.19 | -4.63 | 8.73 | 0.03 | - | - | - | - | 1036.95 | 0 | 0.27 | - | 218.47 | 0 | 4.27 | 2.8 | 16.07 | 6.22 | 19.3 | 1.96 | - | 777.5 | 1.07 | 327 | 0 | 0
24-ago-2020 09:05:21.558 | -47.86007019 | -15.80917807 | 0 | 3.216 | 1037.578 | 0 | 0.37 | -4.62 | 8.6 | 0.02 | - | - | - | - | 1037.58 | 0 | 0.27 | - | 218.47 | 0 | 4.27 | 2.8 | 16.07 | 6.22 | 19.3 | 1.96 | - | 777.5 | 1.07 | 328 | 0 | 0
24-ago-2020 09:05:22.559 | -47.86007136 | -15.8091772 | 0 | 3.216 | 1037.5846 | 0 | 0.26 | -4.5 | 8.75 | 0.02 | - | - | - | - | 1037.58 | 0 | 0.27 | - | 218.47 | 0 | 4.27 | 0 | 16.07 | 6.22 | 19.3 | 1.96 | - | 786 | 1.09 | 330 | 0 | 0
24-ago-2020 09:05:23.558 | -47.86007084 | -15.80917798 | 0 | 3.216 | 1037.551 | 0 | 0.14 | -4.66 | 8.55 | 0.02 | - | - | - | - | 1037.55 | 0 | 0.27 | - | 218.47 | 0 | 4.27 | 0 | 16.07 | 6.22 | 19.3 | 1.96 | - | 786 | 1.09 | 330 | 0 | 0
24-ago-2020 09:05:24.557 | -47.86006967 | -15.80917825 | 0 | 3.216 | 1037.3146 | 0 | 0.23 | -4.8 | 8.6 | 0.02 | - | - | - | - | 1037.31 | 0 | 0.27 | - | 218.47 | 0 | 4.27 | 0 | 16.07 | 6.22 | 19.3 | 1.96 | - | 786 | 1.09 | 331 | 0 | 0
24-ago-2020 09:05:25.557 | -47.86006834 | -15.80917764 | 0 | 3.216 | 1037.0925 | 0 | 0.34 | -4.65 | 8.59 | 0.02 | - | - | - | - | 1037.09 | 0 | 0.27 | - | 218.47 | 0 | 4.27 | 0 | 16.06 | 6.23 | 19.29 | 1.96 | - | 773.5 | 1.1 | 333 | 0 | 0
24-ago-2020 09:05:26.557 | -47.86006966 | -15.80917986 | 0 | 3.216 | 1036.5447 | 0 | 0.23 | -4.6 | 8.74 | 0.03 | - | - | - | - | 1036.54 | 0 | 0.27 | - | 218.47 | 0 | 4.27 | 0 | 16.06 | 6.23 | 19.29 | 1.96 | - | 773.5 | 1.1 | 334 | 0 | 0
24-ago-2020 09:05:27.558 | -47.86007093 | -15.80918131 | 0 | 3.216 | 1036.4106 | 0 | 0.44 | -4.55 | 8.56 | 0.02 | - | - | - | - | 1036.41 | 0 | 0.27 | - | 218.47 | 0 | 4.27 | 0 | 16.06 | 6.23 | 19.29 | 1.96 | - | 773.5 | 1.1 | 334 | 0 | 0
24-ago-2020 09:05:28.558 | -47.86007078 | -15.80918173 | 0 | 3.216 | 1036.4054 | 0 | 0.28 | -4.58 | 8.63 | 0.02 | - | - | - | - | 1036.41 | 0 | 0.27 | - | 218.47 | 0 | 4.27 | 0 | 16.05 | 6.23 | 19.28 | 1.96 | - | 775.5 | 1.08 | 336 | 0 | 0
24-ago-2020 09:05:29.559 | -47.86007043 | -15.80918171 | 0 | 3.216 | 1036.4537 | 0 | 0.34 | -4.53 | 8.54 | 0.02 | - | - | - | - | 1036.45 | 0 | 0.27 | - | 218.47 | 0 | 4.27 | 0 | 16.05 | 6.23 | 19.28 | 1.96 | - | 775.5 | 1.08 | 337 | 0 | 0
24-ago-2020 09:05:30.558 | -47.86007031 | -15.80918168 | 0 | 3.216 | 1036.5372 | 0 | 0.53 | -4.64 | 8.56 | 0.01 | - | - | - | - | 1036.54 | 0 | 0.27 | - | 218.47 | 0 | 4.27 | 0 | 16.05 | 6.23 | 19.28 | 1.96 | - | 775.5 | 1.08 | 337 | 0 | 0
24-ago-2020 09:05:31.557 | -47.8600681 | -15.80918254 | 0 | 3.216 | 1036.9783 | 0 | 0.52 | -4.57 | 8.6 | 0.02 | - | - | - | - | 1036.98 | 0 | 0.28 | - | 218.47 | 0 | 4.27 | 0 | 16.05 | 6.23 | 19.27 | 1.96 | - | 775.5 | 1.04 | 339 | 0 | 0
24-ago-2020 09:05:32.558 | -47.86006648 | -15.80918287 | 0 | 3.216 | 1037.5055 | 0 | 0.51 | -4.64 | 8.51 | 0.01 | - | - | - | - | 1037.51 | 0 | 0.28 | - | 218.47 | 0 | 4.27 | 0 | 16.05 | 6.23 | 19.27 | 1.96 | - | 778.75 | 1.04 | 340 | 0 | 0
24-ago-2020 09:05:33.558 | -47.86006769 | -15.80918452 | 0 | 3.216 | 1037.9854 | 0 | 0.08 | -4.73 | 8.62 | 0.01 | - | - | - | - | 1037.99 | 0 | 0.28 | - | 218.47 | 0 | 4.27 | 0 | 16.05 | 6.23 | 19.27 | 1.96 | - | 778.75 | 1.04 | 340 | 0 | 0
24-ago-2020 09:05:34.558 | -47.86006707 | -15.80918673 | 0 | 3.216 | 1038.3939 | 0 | 0.11 | -4.69 | 8.58 | 0.02 | - | - | - | - | 1038.39 | 0 | 0.28 | - | 218.47 | 0 | 4.27 | 0 | 16.05 | 6.23 | 19.27 | 1.96 | - | 778.75 | 1.04 | 341 | 0 | 0
24-ago-2020 09:05:35.558 | -47.86006737 | -15.8091862 | 0 | 3.216 | 1038.6912 | 0 | 0.1 | -4.67 | 8.64 | 0.02 | - | - | - | - | 1038.69 | 0 | 0.28 | - | 218.47 | 0 | 4.27 | 0 | 16.04 | 6.23 | 19.26 | 1.96 | - | 781.75 | 1.05 | 343 | 0 | 0
24-ago-2020 09:05:36.559 | -47.86006679 | -15.8091865 | 0 | 3.216 | 1039.079 | 0 | 0.3 | -4.7 | 8.66 | 0.02 | - | - | - | - | 1039.08 | 0 | 0.28 | - | 218.47 | 0 | 4.27 | 0 | 16.04 | 6.23 | 19.26 | 1.96 | - | 781.75 | 1.05 | 343 | 0 | 0
24-ago-2020 09:05:37.558 | -47.86006902 | -15.80918422 | 0 | 3.216 | 1039.3981 | 0 | 0.4 | -4.67 | 8.78 | 0.02 | - | - | - | - | 1039.4 | 0 | 0.28 | - | 218.47 | 0 | 4.27 | 0 | 16.04 | 6.23 | 19.26 | 1.96 | - | 781.75 | 1.05 | 344 | 0 | 0
24-ago-2020 09:05:38.558 | -47.86007346 | -15.80918487 | 0 | 3.216 | 1039.1864 | 0 | 0.42 | -4.75 | 8.59 | 0.02 | - | - | - | - | 1039.19 | 0 | 0.28 | - | 218.47 | 0 | 4.27 | 0 | 16.04 | 6.24 | 19.25 | 1.96 | - | 781.75 | 1.05 | 346 | 0 | 0
24-ago-2020 09:05:39.558 | -47.86007836 | -15.80918556 | 0 | 3.216 | 1038.3958 | 0 | 0.58 | -4.49 | 8.69 | 0.03 | - | - | - | - | 1038.4 | 0 | 0.28 | - | 218.47 | 0 | 4.27 | 0 | 16.04 | 6.24 | 19.25 | 1.96 | - | 781.75 | 1.05 | 346 | 0 | 0
24-ago-2020 09:05:40.558 | -47.8600848 | -15.80918604 | 0 | 3.216 | 1037.5991 | 0 | 0.48 | -4.56 | 8.78 | 0.03 | - | - | - | - | 1037.6 | 0 | 0.28 | - | 218.47 | 0 | 4.27 | 0 | 16.04 | 6.24 | 19.25 | 1.96 | - | 781.75 | 1.05 | 347 | 0 | 0
24-ago-2020 09:05:41.558 | -47.86009002 | -15.80918651 | 0 | 3.216 | 1036.9568 | 0 | 0.42 | -4.61 | 8.66 | 0.02 | - | - | - | - | 1036.96 | 0 | 0.28 | - | 218.47 | 0 | 4.27 | 0 | 16.03 | 6.24 | 19.24 | 1.96 | - | 774.5 | 1.05 | 349 | 0 | 0
24-ago-2020 09:05:42.559 | -47.86009143 | -15.80918677 | 0 | 3.216 | 1036.6951 | 0 | 0.1 | -4.85 | 8.51 | 0.02 | - | - | - | - | 1036.7 | 0 | 0.28 | - | 218.47 | 0 | 4.27 | 0 | 16.03 | 6.24 | 19.24 | 1.96 | - | 774.5 | 1.05 | 349 | 0 | 0
24-ago-2020 09:05:43.562 | -47.86009176 | -15.80918689 | 0 | 3.216 | 1036.6201 | 0 | 0.33 | -4.73 | 8.62 | 0.02 | - | - | - | - | 1036.62 | 0 | 0.28 | - | 218.47 | 0 | 4.27 | 0 | 16.03 | 6.24 | 19.24 | 1.96 | - | 774.5 | 1.05 | 350 | 0 | 0
24-ago-2020 09:05:44.558 | -47.86009163 | -15.8091869 | 0 | 3.216 | 1036.6248 | 0 | 0.55 | -4.47 | 8.64 | 0.02 | - | - | - | - | 1036.62 | 0 | 0.28 | - | 218.47 | 0 | 4.27 | 0 | 16.03 | 6.24 | 19.24 | 1.96 | - | 789.5 | 1.04 | 352 | 0 | 0
24-ago-2020 09:05:45.558 | -47.86009161 | -15.80918692 | 0 | 3.216 | 1036.6316 | 0 | 0.27 | -4.57 | 8.85 | 0.03 | - | - | - | - | 1036.63 | 0 | 0.28 | - | 218.47 | 0 | 4.27 | 0 | 16.03 | 6.24 | 19.24 | 1.57 | - | 789.5 | 1.04 | 352 | 0 | 0
24-ago-2020 09:05:46.557 | -47.86009155 | -15.80918689 | 0 | 3.216 | 1036.6459 | 0 | 0.5 | -4.64 | 8.77 | 0.02 | - | - | - | - | 1036.65 | 0 | 0.28 | - | 218.47 | 0 | 4.27 | 0 | 16.03 | 6.24 | 19.24 | 1.57 | - | 789.5 | 1.04 | 353 | 0 | 0
24-ago-2020 09:05:47.557 | -47.86009158 | -15.80918691 | 0 | 3.216 | 1036.6495 | 0 | 0.33 | -4.63 | 8.64 | 0.02 | - | - | - | - | 1036.65 | 0 | 0.28 | - | 218.47 | 0 | 4.27 | 0 | 16.02 | 6.24 | 19.23 | 1.57 | - | 768.75 | 1.1 | 355 | 0 | 0
24-ago-2020 09:05:48.558 | -47.86009159 | -15.80918691 | 0 | 3.216 | 1036.656 | 0 | 0.42 | -4.73 | 8.63 | 0.02 | - | - | - | - | 1036.66 | 0 | 0.28 | - | 218.47 | 0 | 4.27 | 0 | 16.02 | 6.24 | 19.23 | 1.96 | - | 768.75 | 1.1 | 356 | 0 | 0
24-ago-2020 09:05:49.559 | -47.86009159 | -15.80918691 | 0 | 3.216 | 1036.6616 | 0 | 0.24 | -4.84 | 8.57 | 0.02 | - | - | - | - | 1036.66 | 0 | 0.28 | - | 218.47 | 0 | 4.27 | 0 | 16.02 | 6.24 | 19.23 | 1.96 | - | 768.75 | 1.1 | 356 | 0 | 0
24-ago-2020 09:05:50.558 | -47.8600916 | -15.80918691 | 0 | 3.216 | 1036.6654 | 0 | 0.19 | -4.69 | 8.6 | 0.02 | - | - | - | - | 1036.67 | 0 | 0.28 | - | 218.47 | 0 | 4.27 | 0 | 16.01 | 6.24 | 19.22 | 1.96 | - | 769 | 1.07 | 358 | 0 | 0
24-ago-2020 09:05:51.557 | -47.86009162 | -15.80918691 | 0 | 3.216 | 1036.6659 | 0 | 0.32 | -4.61 | 8.68 | 0.02 | - | - | - | - | 1036.67 | 0 | 0.28 | - | 218.47 | 0 | 4.27 | 0 | 16.01 | 6.24 | 19.22 | 1.96 | - | 769 | 1.07 | 359 | 0 | 0
24-ago-2020 09:05:52.558 | -47.86009164 | -15.80918692 | 0 | 3.216 | 1036.6643 | 0 | 0.43 | -4.52 | 8.79 | 0.02 | - | - | - | - | 1036.66 | 0 | 0.28 | - | 218.47 | 0 | 4.27 | 0 | 16.01 | 6.24 | 19.22 | 1.96 | - | 769 | 1.07 | 359 | 0 | 0
24-ago-2020 09:05:53.557 | -47.86009164 | -15.80918693 | 0 | 3.216 | 1036.6593 | 0 | 0.42 | -4.55 | 8.7 | 0.02 | - | - | - | - | 1036.66 | 0 | 0.28 | - | 218.47 | 0 | 4.27 | 0 | 16.01 | 6.25 | 19.21 | 1.96 | - | 765.75 | 1.07 | 361 | 0 | 0
24-ago-2020 09:05:54.557 | -47.86009162 | -15.80918693 | 0 | 3.216 | 1036.6597 | 0 | 0.42 | -4.65 | 8.62 | 0.02 | - | - | - | - | 1036.66 | 0 | 0.28 | - | 218.47 | 0 | 4.27 | 0 | 16.01 | 6.25 | 19.21 | 1.96 | - | 765.75 | 1.07 | 362 | 0 | 0
24-ago-2020 09:05:55.559 | -47.8600916 | -15.80918695 | 0 | 3.216 | 1036.6583 | 0 | 0.35 | -4.63 | 8.7 | 0.02 | - | - | - | - | 1036.66 | 0 | 0.28 | - | 218.47 | 0 | 4.27 | 0 | 16.01 | 6.25 | 19.21 | 1.96 | - | 765.75 | 1.07 | 362 | 0 | 0
24-ago-2020 09:05:56.559 | -47.8600916 | -15.80918695 | 0 | 3.216 | 1036.6584 | 0 | 0.57 | -4.58 | 8.59 | 0.02 | - | - | - | - | 1036.66 | 0 | 0.28 | - | 218.47 | 0 | 4.27 | 0 | 16 | 6.25 | 19.2 | 1.96 | - | 772.25 | 1.07 | 364 | 0 | 0
24-ago-2020 09:05:57.557 | -47.8600916 | -15.80918694 | 0 | 3.216 | 1036.6599 | 0 | 0.52 | -4.59 | 8.68 | 0.02 | - | - | - | - | 1036.66 | 0 | 0.28 | - | 218.47 | 0 | 4.27 | 0 | 16 | 6.25 | 19.2 | 1.57 | - | 772.25 | 1.07 | 365 | 0 | 0
24-ago-2020 09:05:58.558 | -47.86009158 | -15.80918695 | 0 | 3.216 | 1036.663 | 0 | 0.54 | -4.58 | 8.63 | 0.02 | - | - | - | - | 1036.66 | 0 | 0.28 | - | 218.47 | 0 | 4.27 | 0 | 16 | 6.25 | 19.2 | 1.57 | - | 772.25 | 1.07 | 365 | 0 | 0
24-ago-2020 09:05:59.558 | -47.86009157 | -15.80918696 | 0 | 3.216 | 1036.6637 | 0 | 0.08 | -4.85 | 8.54 | 0.02 | - | - | - | - | 1036.66 | 0 | 0.28 | - | 218.47 | 0 | 4.27 | 0 | 16 | 6.25 | 19.2 | 1.57 | - | 772.25 | 1.04 | 367 | 0 | 0
24-ago-2020 09:06:00.558 | -47.86009155 | -15.80918696 | 0 | 3.216 | 1036.6698 | 0 | 0.11 | -4.65 | 8.46 | 0.02 | - | - | - | - | 1036.67 | 0 | 0.28 | - | 218.47 | 0 | 4.27 | 0 | 16 | 6.25 | 19.2 | 1.57 | - | 770.5 | 1.04 | 368 | 0 | 0
24-ago-2020 09:06:01.558 | -47.86009156 | -15.80918697 | 0 | 3.216 | 1036.6735 | 0 | 0.18 | -4.63 | 8.6 | 0.01 | - | - | - | - | 1036.67 | 0 | 0.28 | - | 218.47 | 0 | 4.27 | 0 | 16 | 6.25 | 19.2 | 1.57 | - | 770.5 | 1.04 | 368 | 0 | 0
24-ago-2020 09:06:02.559 | -47.86009157 | -15.80918696 | 0 | 3.216 | 1036.6787 | 0 | 0.36 | -4.56 | 8.75 | 0.02 | - | - | - | - | 1036.68 | 0 | 0.28 | - | 218.47 | 0 | 4.27 | 0 | 16 | 6.25 | 19.2 | 1.57 | - | 770.5 | 1.04 | 369 | 0 | 0
24-ago-2020 09:06:03.557 | -47.86009157 | -15.80918695 | 0 | 3.216 | 1036.6874 | 0 | 0.25 | -4.69 | 8.49 | 0.01 | - | - | - | - | 1036.69 | 0 | 0.28 | - | 218.47 | 0 | 4.27 | 0 | 15.99 | 6.25 | 19.19 | 1.57 | - | 777.75 | 1.07 | 371 | 0 | 0
24-ago-2020 09:06:04.557 | -47.86009156 | -15.80918693 | 0 | 3.216 | 1036.6963 | 0 | 0.35 | -4.56 | 8.61 | 0.02 | - | - | - | - | 1036.7 | 0 | 0.28 | - | 218.47 | 0 | 4.27 | 0 | 15.99 | 6.25 | 19.19 | 1.57 | - | 777.75 | 1.07 | 371 | 0 | 0
24-ago-2020 09:06:05.558 | -47.86009154 | -15.80918692 | 0 | 3.216 | 1036.7053 | 0 | 0.44 | -4.56 | 8.6 | 0.01 | - | - | - | - | 1036.71 | 0 | 0.28 | - | 218.47 | 0 | 4.27 | 0 | 15.99 | 6.25 | 19.19 | 1.57 | - | 777.75 | 1.07 | 372 | 0 | 0
24-ago-2020 09:06:06.558 | -47.86009148 | -15.80918691 | 0 | 3.216 | 1036.7153 | 0 | 0.43 | -4.56 | 8.68 | 0.02 | - | - | - | - | 1036.72 | 0 | 0.29 | - | 218.47 | 0 | 4.27 | 0 | 15.99 | 6.25 | 19.18 | 1.57 | - | 787 | 1.08 | 374 | 0 | 0
24-ago-2020 09:06:07.558 | -47.86009145 | -15.80918688 | 0 | 3.216 | 1036.7209 | 0 | 0.49 | -4.72 | 8.45 | 0.01 | - | - | - | - | 1036.72 | 0 | 0.29 | - | 218.47 | 0 | 4.27 | 0 | 15.99 | 6.25 | 19.18 | 1.57 | - | 787 | 1.08 | 374 | 0 | 0
24-ago-2020 09:06:08.558 | -47.86009141 | -15.80918688 | 0 | 3.216 | 1036.7216 | 0 | 0.19 | -4.64 | 8.59 | 0.02 | - | - | - | - | 1036.72 | 0 | 0.29 | - | 218.47 | 0 | 4.27 | 0 | 15.99 | 6.25 | 19.18 | 1.57 | - | 787 | 1.08 | 375 | 0 | 0
24-ago-2020 09:06:09.560 | -47.86009127 | -15.8091869 | 0 | 3.216 | 1036.7223 | 0 | 0.3 | -4.74 | 8.62 | 0.02 | - | - | - | - | 1036.72 | 0 | 0.29 | - | 218.47 | 0 | 4.27 | 0 | 15.98 | 6.26 | 19.17 | 1.57 | - | 788.25 | 1.06 | 377 | 0 | 0
24-ago-2020 09:06:10.557 | -47.86009125 | -15.8091869 | 0 | 3.216 | 1036.7222 | 0 | 0.19 | -4.72 | 8.76 | 0.02 | - | - | - | - | 1036.72 | 0 | 0.29 | - | 218.47 | 0 | 4.27 | 0 | 15.98 | 6.26 | 19.17 | 1.57 | - | 788.25 | 1.06 | 377 | 0 | 0
24-ago-2020 09:06:11.558 | -47.86009118 | -15.80918689 | 0 | 3.216 | 1036.7212 | 0 | 0.15 | -4.77 | 8.65 | 0.03 | - | - | - | - | 1036.72 | 0 | 0.29 | - | 218.47 | 0 | 4.27 | 0 | 15.98 | 6.26 | 19.17 | 1.57 | - | 788.25 | 1.06 | 378 | 0 | 0
24-ago-2020 09:06:12.558 | -47.86009114 | -15.80918691 | 0 | 3.216 | 1036.72 | 0 | 0.29 | -4.7 | 8.63 | 0.02 | - | - | - | - | 1036.72 | 0 | 0.29 | - | 218.47 | 0 | 4.27 | 0 | 15.98 | 6.26 | 19.16 | 1.57 | - | 778.25 | 1.06 | 380 | 0 | 0
24-ago-2020 09:06:13.558 | -47.86009111 | -15.8091869 | 0 | 3.216 | 1036.7212 | 0 | 0.37 | -4.54 | 8.72 | 0.02 | - | - | - | - | 1036.72 | 0 | 0.29 | - | 218.47 | 0 | 4.27 | 0 | 15.98 | 6.26 | 19.16 | 1.57 | - | 778.25 | 1.06 | 380 | 0 | 0
24-ago-2020 09:06:14.557 | -47.86009108 | -15.8091869 | 0 | 3.216 | 1036.7268 | 0 | 0.38 | -4.69 | 8.77 | 0.02 | - | - | - | - | 1036.73 | 0 | 0.29 | - | 218.47 | 0 | 4.27 | 0 | 15.98 | 6.26 | 19.16 | 1.57 | - | 778.25 | 1.06 | 381 | 0 | 0
24-ago-2020 09:06:15.559 | -47.86009103 | -15.80918692 | 0 | 3.216 | 1036.734 | 0 | 0.43 | -4.64 | 8.69 | 0.02 | - | - | - | - | 1036.73 | 0 | 0.29 | - | 218.47 | 0 | 4.27 | 0 | 15.97 | 6.26 | 19.16 | 1.57 | - | 777.25 | 1.08 | 383 | 0 | 0
24-ago-2020 09:06:16.557 | -47.86009097 | -15.80918693 | 0 | 3.216 | 1036.7399 | 0 | 0.46 | -4.61 | 8.58 | 0.02 | - | - | - | - | 1036.74 | 0 | 0.29 | - | 218.47 | 0 | 4.27 | 0 | 15.97 | 6.26 | 19.16 | 1.57 | - | 777.25 | 1.08 | 383 | 0 | 0
24-ago-2020 09:06:17.558 | -47.86009095 | -15.80918695 | 0 | 3.216 | 1036.7449 | 0 | 0.33 | -4.65 | 8.61 | 0.02 | - | - | - | - | 1036.74 | 0 | 0.29 | - | 218.47 | 0 | 4.27 | 0 | 15.97 | 6.26 | 19.16 | 1.57 | - | 777.25 | 1.08 | 384 | 0 | 0
24-ago-2020 09:06:18.558 | -47.86009089 | -15.80918695 | 0 | 3.216 | 1036.755 | 0 | 0.29 | -4.78 | 8.68 | 0.02 | - | - | - | - | 1036.76 | 0 | 0.29 | - | 218.47 | 0 | 4.27 | 0 | 15.97 | 6.26 | 19.15 | 1.57 | - | 766 | 1.04 | 386 | 0 | 0
24-ago-2020 09:06:19.558 | -47.86009081 | -15.80918695 | 0 | 3.216 | 1036.7649 | 0 | 0.11 | -4.75 | 8.57 | 0.02 | - | - | - | - | 1036.76 | 0 | 0.29 | - | 218.47 | 0 | 4.27 | 0 | 15.97 | 6.26 | 19.15 | 1.57 | - | 766 | 1.04 | 387 | 0 | 0
24-ago-2020 09:06:20.558 | -47.86009071 | -15.80918695 | 0 | 3.216 | 1036.7723 | 0 | 0.07 | -4.77 | 8.48 | 0.02 | - | - | - | - | 1036.77 | 0 | 0.29 | - | 218.47 | 0 | 4.27 | 0 | 15.97 | 6.26 | 19.15 | 1.57 | - | 766 | 1.04 | 387 | 0 | 0
24-ago-2020 09:06:21.558 | -47.86009062 | -15.80918695 | 0 | 3.216 | 1036.7792 | 0 | 0.23 | -4.62 | 8.62 | 0.02 | - | - | - | - | 1036.78 | 0 | 0.29 | - | 218.47 | 0 | 4.27 | 0 | 15.96 | 6.26 | 19.14 | 1.57 | - | 766 | 1.03 | 389 | 0 | 0
24-ago-2020 09:06:22.558 | -47.86009053 | -15.80918695 | 0 | 3.216 | 1036.7881 | 0 | 0.3 | -4.67 | 8.7 | 0.03 | - | - | - | - | 1036.79 | 0 | 0.29 | - | 218.47 | 0 | 4.27 | 0 | 15.96 | 6.26 | 19.14 | 1.57 | - | 780.25 | 1.03 | 390 | 0 | 0
24-ago-2020 09:06:23.557 | -47.86009047 | -15.80918696 | 0 | 3.216 | 1036.7946 | 0 | 0.13 | -4.78 | 8.63 | 0.02 | - | - | - | - | 1036.79 | 0 | 0.29 | - | 218.47 | 0 | 4.27 | 0 | 15.96 | 6.26 | 19.14 | 1.57 | - | 780.25 | 1.03 | 390 | 0 | 0
24-ago-2020 09:06:24.557 | -47.86009037 | -15.80918695 | 0 | 3.216 | 1036.8044 | 0 | 0.34 | -4.48 | 8.53 | 0.02 | - | - | - | - | 1036.8 | 0 | 0.29 | - | 218.47 | 0 | 4.27 | 0 | 15.96 | 6.26 | 19.14 | 1.57 | - | 780.25 | 1.03 | 391 | 0 | 0
24-ago-2020 09:06:25.558 | -47.86009032 | -15.80918695 | 0 | 3.216 | 1036.8086 | 0 | 0.44 | -4.64 | 8.48 | 0.01 | - | - | - | - | 1036.81 | 0 | 0.29 | - | 218.47 | 0 | 4.27 | 0 | 15.96 | 6.27 | 19.13 | 1.57 | - | 778.25 | 1.05 | 393 | 0 | 0
24-ago-2020 09:06:26.558 | -47.86009025 | -15.80918696 | 0 | 3.216 | 1036.8157 | 0 | 0.39 | -4.66 | 8.42 | 0.02 | - | - | - | - | 1036.82 | 0 | 0.29 | - | 218.47 | 0 | 4.27 | 0 | 15.96 | 6.27 | 19.13 | 1.57 | - | 778.25 | 1.05 | 393 | 0 | 0
24-ago-2020 09:06:27.558 | -47.8600902 | -15.80918697 | 0 | 3.216 | 1036.8214 | 0 | 0.18 | -4.64 | 8.71 | 0.03 | - | - | - | - | 1036.82 | 0 | 0.29 | - | 218.47 | 0 | 4.27 | 0 | 15.96 | 6.27 | 19.13 | 1.57 | - | 778.25 | 1.05 | 394 | 0 | 0
24-ago-2020 09:06:28.558 | -47.86009021 | -15.80918697 | 0 | 3.216 | 1036.8219 | 0 | 0.29 | -4.73 | 8.83 | 0.02 | - | - | - | - | 1036.82 | 0 | 0.29 | - | 218.47 | 0 | 4.27 | 0 | 15.95 | 6.27 | 19.13 | 1.57 | - | 774 | 1.08 | 396 | 0 | 0
24-ago-2020 09:06:29.559 | -47.86009021 | -15.80918697 | 0 | 3.216 | 1036.8247 | 0 | 0.39 | -4.74 | 8.62 | 0.02 | - | - | - | - | 1036.82 | 0 | 0.29 | - | 218.47 | 0 | 4.27 | 0 | 15.95 | 6.27 | 19.13 | 1.57 | - | 774 | 1.08 | 396 | 0 | 0
24-ago-2020 09:06:30.557 | -47.86009023 | -15.80918697 | 0 | 3.216 | 1036.8298 | 0 | 0.21 | -4.7 | 8.69 | 0.02 | - | - | - | - | 1036.83 | 0 | 0.29 | - | 218.47 | 0 | 4.27 | 0 | 15.95 | 6.27 | 19.13 | 1.57 | - | 774 | 1.08 | 397 | 0 | 0
24-ago-2020 09:06:31.557 | -47.86009024 | -15.80918697 | 0 | 3.216 | 1036.8341 | 0 | 0.2 | -4.73 | 8.6 | 0.02 | - | - | - | - | 1036.83 | 0 | 0.29 | - | 218.47 | 0 | 4.27 | 0 | 15.95 | 6.27 | 19.12 | 1.57 | - | 778.25 | 1.08 | 399 | 0 | 0
24-ago-2020 09:06:32.557 | -47.86009029 | -15.80918696 | 0 | 3.216 | 1036.8365 | 0 | 0.15 | -4.65 | 8.65 | 0.01 | - | - | - | - | 1036.84 | 0 | 0.29 | - | 218.47 | 0 | 4.27 | 0 | 15.95 | 6.27 | 19.12 | 1.57 | - | 778.25 | 1.08 | 399 | 0 | 0
24-ago-2020 09:06:33.557 | -47.86009033 | -15.80918694 | 0 | 3.216 | 1036.8392 | 0 | 0.37 | -4.62 | 8.73 | 0.03 | - | - | - | - | 1036.84 | 0 | 0.29 | - | 218.47 | 0 | 4.27 | 0 | 15.95 | 6.27 | 19.12 | 1.57 | - | 778.25 | 1.08 | 400 | 0 | 0
24-ago-2020 09:06:34.558 | -47.86009033 | -15.80918691 | 0 | 3.216 | 1036.8419 | 0 | 0.52 | -4.51 | 8.79 | 0.02 | - | - | - | - | 1036.84 | 0 | 0.29 | - | 218.47 | 0 | 4.27 | 0 | 15.94 | 6.27 | 19.11 | 1.57 | - | 786.5 | 1.05 | 402 | 0 | 0
24-ago-2020 09:06:35.559 | -47.86009034 | -15.80918689 | 0 | 3.216 | 1036.8473 | 0 | 0.54 | -4.58 | 8.69 | 0.02 | - | - | - | - | 1036.85 | 0 | 0.29 | - | 218.47 | 0 | 4.27 | 0 | 15.94 | 6.27 | 19.11 | 1.57 | - | 786.5 | 1.05 | 402 | 0 | 0
24-ago-2020 09:06:36.558 | -47.86009034 | -15.80918687 | 0 | 3.216 | 1036.8458 | 0 | 0.57 | -4.73 | 8.54 | 0.02 | - | - | - | - | 1036.85 | 0 | 0.29 | - | 218.47 | 0 | 4.27 | 0 | 15.94 | 6.27 | 19.11 | 1.57 | - | 786.5 | 1.05 | 403 | 0 | 0
24-ago-2020 09:06:37.557 | -47.86009035 | -15.80918686 | 0 | 3.216 | 1036.8478 | 0 | 0.46 | -4.64 | 8.68 | 0.02 | - | - | - | - | 1036.85 | 0 | 0.29 | - | 218.47 | 0 | 4.27 | 0 | 15.94 | 6.27 | 19.11 | 1.57 | - | 771.25 | 1.1 | 405 | 0 | 0
24-ago-2020 09:06:38.558 | -47.86009033 | -15.80918685 | 0 | 3.216 | 1036.8524 | 0 | 0.03 | -4.61 | 8.65 | 0.02 | - | - | - | - | 1036.85 | 0 | 0.29 | - | 218.47 | 0 | 4.27 | 0 | 15.94 | 6.27 | 19.11 | 1.57 | - | 771.25 | 1.1 | 406 | 0 | 0
24-ago-2020 09:06:39.558 | -47.86009033 | -15.80918684 | 0 | 3.216 | 1036.8549 | 0 | 0.88 | -3.62 | 9.44 | 0.05 | - | - | - | - | 1036.85 | 0 | 0.29 | - | 218.47 | 0 | 4.27 | 0 | 15.94 | 6.27 | 19.11 | 1.57 | - | 771.25 | 1.1 | 406 | 0 | 0
24-ago-2020 09:06:40.558 | -47.86009033 | -15.80918683 | 0 | 3.216 | 1036.8535 | 0 | 0.45 | -2.92 | 9.25 | 0.04 | - | - | - | - | 1036.85 | 0 | 0.3 | - | 218.47 | 0 | 4.27 | 0 | 15.93 | 6.28 | 19.1 | 1.57 | - | 854.25 | 1.88 | 408 | 0 | 0
24-ago-2020 09:06:41.558 | -47.86008198 | -15.80919197 | 0.83 | 3.216 | 1037.0076 | 135.8 | -0.19 | -3.68 | 8.9 | 0 | - | - | - | - | 1037.01 | 0 | 0.3 | - | 218.47 | 3 | 4.27 | 0 | 15.93 | 6.28 | 19.1 | 8.63 | - | 854.25 | 1.88 | 409 | 2.99 | 3
24-ago-2020 09:06:42.561 | -47.86006158 | -15.80920789 | 3.12 | 3.216 | 1036.7299 | 133.1 | -0.87 | -4.62 | 9.28 | 0.02 | - | - | - | - | 1036.73 | 0 | 0.3 | - | 218.47 | 3 | 4.27 | 0 | 15.93 | 6.28 | 19.1 | 8.63 | - | 854.25 | 1.88 | 409 | 11.23 | 3
24-ago-2020 09:06:43.558 | -47.8600289 | -15.80922193 | 4.06 | 3.216 | 1036.1226 | 119.1 | -1.8 | -3.72 | 10.29 | 0.15 | - | - | - | - | 1036.12 | 0 | 0.3 | - | 218.47 | 3 | 4.27 | 1.18 | 15.84 | 6.31 | 18.96 | 8.63 | - | 1111.5 | 2.54 | 411 | 14.62 | 3
24-ago-2020 09:06:44.559 | -47.85999242 | -15.80923159 | 4.36 | 3.216 | 1036.3756 | 106.9 | -1.76 | -2.82 | 8.52 | 0.03 | - | - | - | - | 1036.38 | 0 | 0.3 | - | 218.47 | 0.7 | 4.27 | 1.18 | 15.84 | 6.31 | 18.96 | 16.47 | - | 1111.5 | 2.54 | 412 | 15.7 | 15
24-ago-2020 09:06:45.557 | -47.85994324 | -15.80923538 | 5.77 | 3.216 | 1036.0767 | 88.8 | -1.46 | -3.05 | 9.24 | 0.02 | - | - | - | - | 1036.08 | 0 | 0.3 | - | 218.47 | 0.7 | 4.27 | 1.18 | 15.84 | 6.31 | 18.96 | 16.47 | - | 1111.5 | 2.54 | 412 | 20.77 | 15
24-ago-2020 09:06:46.557 | -47.85987364 | -15.80922636 | 7.86 | 3.216 | 1036.4838 | 77.1 | -0.16 | -2.38 | 10 | 0.03 | - | - | - | - | 1036.48 | 0 | 0.3 | 797.22 | 219.62 | 0.7 | 4.27 | 3.32 | 15.76 | 6.35 | 18.84 | 16.47 | - | 2387.25 | 4.52 | 414 | 28.3 | 15
24-ago-2020 09:06:47.558 | -47.8597987 | -15.80919801 | 9.35 | 3.216 | 1036.9465 | 64.5 | -0.79 | -5.68 | 7.71 | 0 | - | - | - | - | 1036.95 | 0 | 0.3 | 797.22 | 219.62 | 2.7 | 4.29 | 3.32 | 15.76 | 6.35 | 18.84 | 20.39 | - | 2387.25 | 4.52 | 415 | 33.66 | 31
24-ago-2020 09:06:48.558 | -47.85970969 | -15.80915778 | 10.9 | 3.216 | 1036.8856 | 61.5 | -0.34 | -3.36 | 9.12 | 0.04 | - | - | - | - | 1036.89 | 0 | 0.3 | 797.22 | 219.62 | 2.7 | 4.29 | 3.32 | 15.76 | 6.35 | 18.84 | 20.39 | - | 2387.25 | 4.52 | 415 | 39.24 | 31
24-ago-2020 09:06:49.558 | -47.85962948 | -15.80910942 | 9.91 | 3.216 | 1036.5713 | 55.1 | 0.62 | -2.87 | 8.97 | -0.02 | - | - | - | - | 1036.57 | 0 | 0.31 | 831.19 | 220.84 | 2.7 | 4.29 | 3.18 | 15.68 | 6.38 | 18.72 | 20.39 | - | 2387.25 | 9.74 | 417 | 35.68 | 31
24-ago-2020 09:06:50.558 | -47.85954338 | -15.80905881 | 10.62 | 3.216 | 1036.6073 | 55.9 | 0.49 | -3.36 | 9.2 | 0.02 | - | - | - | - | 1036.61 | 0 | 0.31 | 831.19 | 220.84 | 0.23 | 4.32 | 3.18 | 15.68 | 6.38 | 18.72 | 20.39 | - | 1983.25 | 9.74 | 418 | 38.23 | 38
24-ago-2020 09:06:51.558 | -47.85944766 | -15.80900186 | 12.37 | 3.216 | 1036.7981 | 57.8 | 0.3 | -2.4 | 9.55 | 0.02 | - | - | - | - | 1036.8 | 0 | 0.31 | 831.19 | 220.84 | 0.23 | 4.32 | 3.18 | 15.68 | 6.38 | 18.72 | 20.39 | - | 1983.25 | 9.74 | 418 | 44.53 | 38
24-ago-2020 09:06:52.558 | -47.85934879 | -15.80894 | 12.96 | 3.216 | 1036.8193 | 56.9 | 0.75 | -3.51 | 9.78 | 0.01 | - | - | - | - | 1036.82 | 0 | 0.31 | 831.19 | 220.84 | 0.23 | 4.32 | 3.18 | 15.68 | 6.38 | 18.72 | 20.39 | - | 1983.25 | 9.74 | 419 | 46.66 | 38
24-ago-2020 09:06:53.558 | -47.85924433 | -15.80887273 | 13.5 | 3.216 | 1037.2623 | 57.2 | 0.32 | -5.71 | 8.96 | 0.1 | - | - | - | - | 1037.26 | 0 | 0.32 | 453.41 | 221.31 | 0.6 | 4.36 | 5.83 | 15.62 | 6.4 | 18.63 | 5.88 | - | 2436.75 | 6.51 | 421 | 48.6 | 48
24-ago-2020 09:06:54.558 | -47.85912957 | -15.80881149 | 14.41 | 3.216 | 1037.0061 | 59.5 | -0.42 | -4.16 | 8.92 | -0.01 | - | - | - | - | 1037.01 | 0 | 0.32 | 453.41 | 221.31 | 0.6 | 4.36 | 5.83 | 15.62 | 6.4 | 18.63 | 5.88 | - | 2436.75 | 6.51 | 421 | 51.88 | 48
24-ago-2020 09:06:55.559 | -47.8590174 | -15.808746 | 14.02 | 3.216 | 1037.2102 | 59 | 0.62 | -4.48 | 10.11 | 0.15 | - | - | - | - | 1037.21 | 0 | 0.32 | 453.41 | 221.31 | 0.6 | 4.36 | 5.83 | 15.62 | 6.4 | 18.63 | 5.88 | - | 2436.75 | 6.51 | 422 | 50.47 | 48
24-ago-2020 09:06:56.560 | -47.85889847 | -15.80867638 | 14.75 | 3.216 | 1036.7621 | 59.6 | 0.13 | -4.01 | 9.17 | 0.05 | - | - | - | - | 1036.76 | 0 | 0.32 | 529.61 | 221.92 | 0.1 | 4.41 | 4.99 | 15.55 | 6.43 | 18.52 | 5.88 | - | 1923 | 9.61 | 424 | 53.1 | 53
24-ago-2020 09:06:57.558 | -47.85877573 | -15.80860591 | 15.37 | 3.216 | 1036.6167 | 60.1 | -0.46 | -4.42 | 9.86 | 0.12 | - | - | - | - | 1036.62 | 0 | 0.32 | 529.61 | 221.92 | 0.1 | 4.41 | 4.99 | 15.55 | 6.43 | 18.52 | 14.9 | - | 1923 | 9.61 | 424 | 55.33 | 53
24-ago-2020 09:06:58.558 | -47.85865397 | -15.80852563 | 15.9 | 3.216 | 1036.6733 | 58.1 | -0.08 | -4.43 | 8.1 | 0.04 | - | - | - | - | 1036.67 | 0 | 0.32 | 529.61 | 221.92 | 0.1 | 4.41 | 4.99 | 15.55 | 6.43 | 18.52 | 14.9 | - | 1923 | 9.61 | 425 | 57.24 | 53
24-ago-2020 09:06:59.558 | -47.85853174 | -15.80845231 | 15.43 | 3.216 | 1036.5027 | 57.6 | -0.26 | -3.89 | 8.41 | -0.04 | - | - | - | - | 1036.5 | 0 | 0.33 | 110.2 | 221.7 | 0.55 | 4.45 | 24 | 15.6 | 6.41 | 18.57 | 14.9 | - | 1984.75 | 2.21 | 427 | 55.55 | 55
24-ago-2020 09:07:00.557 | -47.85840483 | -15.80837954 | 15.38 | 3.216 | 1036.8063 | 57.8 | -0.26 | -4.55 | 9.26 | 0.03 | - | - | - | - | 1036.81 | 0 | 0.33 | 110.2 | 221.7 | 0.55 | 4.45 | 24 | 15.6 | 6.41 | 18.57 | 10.2 | - | 1984.75 | 2.21 | 427 | 55.37 | 55
24-ago-2020 09:07:01.559 | -47.85827841 | -15.8083057 | 15.56 | 3.216 | 1037.493 | 57.3 | 0.2 | -4.4 | 6.99 | -0.14 | - | - | - | - | 1037.49 | 0 | 0.33 | 110.2 | 221.7 | 0.55 | 4.45 | 24 | 15.6 | 6.41 | 18.57 | 10.2 | - | 1984.75 | 2.21 | 428 | 56.02 | 55
24-ago-2020 09:07:02.562 | -47.8581548 | -15.80822875 | 15.9 | 3.216 | 1037.5343 | 56.9 | -0.51 | -3.46 | 9.32 | 0.05 | - | - | - | - | 1037.53 | 0 | 0.33 | 286.86 | 221.83 | 1.24 | 4.5 | 9.22 | 15.56 | 6.43 | 18.5 | 10.2 | - | 2040 | 5.96 | 430 | 57.24 | 56
24-ago-2020 09:07:03.559 | -47.85803798 | -15.80815624 | 15.98 | 3.216 | 1037.3253 | 55.4 | 0.08 | -4.95 | 8.15 | -0.01 | - | - | - | - | 1037.33 | 0 | 0.33 | 286.86 | 221.83 | 1.24 | 4.5 | 9.22 | 15.56 | 6.43 | 18.5 | 18.43 | - | 2040 | 5.96 | 430 | 57.53 | 56
24-ago-2020 09:07:04.558 | -47.85791402 | -15.80807607 | 16.44 | 3.216 | 1037.4631 | 56.5 | -0.38 | -4.53 | 8.98 | 0.03 | - | - | - | - | 1037.46 | 0 | 0.33 | 286.86 | 221.83 | 1.24 | 4.5 | 9.22 | 15.56 | 6.43 | 18.5 | 18.43 | - | 2040 | 5.96 | 431 | 59.18 | 56
24-ago-2020 09:07:05.558 | -47.85778641 | -15.80799502 | 16.34 | 3.216 | 1037.7828 | 56.7 | 0.18 | -3.6 | 8.71 | -0.02 | - | - | - | - | 1037.78 | 0 | 0.34 | 235.72 | 221.86 | 0.82 | 4.54 | 11.22 | 15.54 | 6.44 | 18.44 | 18.43 | - | 1692 | 4.99 | 433 | 58.82 | 58
24-ago-2020 09:07:06.557 | -47.85765558 | -15.80791685 | 16.64 | 3.216 | 1037.3967 | 57.5 | -0.89 | -4.59 | 8.14 | 0.06 | - | - | - | - | 1037.4 | 0 | 0.34 | 235.72 | 221.86 | 0.82 | 4.54 | 11.22 | 15.54 | 6.44 | 18.44 | 10.98 | - | 1692 | 4.99 | 433 | 59.9 | 58
24-ago-2020 09:07:07.558 | -47.8575205 | -15.80783815 | 17.02 | 3.216 | 1037.4589 | 58.2 | 0.14 | -4.84 | 10.22 | 0.17 | - | - | - | - | 1037.46 | 0 | 0.34 | 235.72 | 221.86 | 0.82 | 4.54 | 11.22 | 15.54 | 6.44 | 18.44 | 10.98 | - | 1692 | 4.99 | 434 | 61.27 | 58
24-ago-2020 09:07:08.560 | -47.85739243 | -15.80775259 | 16.66 | 3.216 | 1037.2495 | 56.3 | -0.13 | -5.25 | 9.47 | -0.02 | - | - | - | - | 1037.25 | 0 | 0.34 | 177.21 | 221.77 | 0.02 | 4.59 | 14.93 | 15.53 | 6.44 | 18.42 | 10.98 | - | 1733.75 | 3.89 | 436 | 59.98 | 60
24-ago-2020 09:07:09.560 | -47.85725804 | -15.80766927 | 17 | 3.216 | 1036.3522 | 57 | 0.04 | -3.93 | 9.6 | 0.08 | - | - | - | - | 1036.35 | 0 | 0.34 | 177.21 | 221.77 | 0.02 | 4.59 | 14.93 | 15.53 | 6.44 | 18.42 | 3.92 | - | 1733.75 | 3.89 | 436 | 61.2 | 60
24-ago-2020 09:07:10.558 | -47.85712813 | -15.80758669 | 16.77 | 3.216 | 1036.5424 | 56.7 | -0.57 | -5.37 | 8.14 | -0.06 | - | - | - | - | 1036.54 | 0 | 0.34 | 177.21 | 221.77 | 0.02 | 4.59 | 14.93 | 15.53 | 6.44 | 18.42 | 3.92 | - | 1733.75 | 3.89 | 437 | 60.37 | 60
24-ago-2020 09:07:11.557 | -47.85699553 | -15.80750113 | 17.35 | 3.216 | 1036.1693 | 57.1 | 0.15 | -4.85 | 10.08 | 0.16 | - | - | - | - | 1036.17 | 0 | 0.34 | 103.03 | 221.53 | 1.46 | 4.64 | 25.67 | 15.59 | 6.41 | 18.47 | 3.92 | - | 1765 | 2.34 | 439 | 62.46 | 61
24-ago-2020 09:07:12.557 | -47.85686604 | -15.80741509 | 16.98 | 3.216 | 1035.3375 | 56.9 | 0.51 | -3.43 | 7.82 | -0.02 | - | - | - | - | 1035.34 | 0 | 0.34 | 103.03 | 221.53 | 1.46 | 4.64 | 25.67 | 15.59 | 6.41 | 18.47 | 10.59 | - | 1765 | 2.34 | 439 | 61.13 | 61
24-ago-2020 09:07:13.557 | -47.85672477 | -15.80733875 | 17.42 | 3.216 | 1035.611 | 60.1 | 0.72 | -4.82 | 9.92 | 0.15 | - | - | - | - | 1035.61 | 0 | 0.34 | 103.03 | 221.53 | 1.46 | 4.64 | 25.67 | 15.59 | 6.41 | 18.47 | 10.59 | - | 1765 | 2.34 | 440 | 62.71 | 61
24-ago-2020 09:07:14.559 | -47.85659323 | -15.80725389 | 16.93 | 3.216 | 1034.953 | 56.2 | -1.08 | -5.44 | 5.93 | 0.03 | - | - | - | - | 1034.95 | 0 | 0.34 | 84.06 | 221.26 | 0.95 | 4.7 | 31.46 | 15.69 | 6.37 | 18.56 | 10.59 | - | 1732.5 | 1.94 | 442 | 60.95 | 60
24-ago-2020 09:07:15.560 | -47.85646148 | -15.80717336 | 16.57 | 3.216 | 1034.6326 | 57.5 | 0.68 | -3.78 | 8.5 | -0.03 | - | - | - | - | 1034.63 | 0 | 0.34 | 84.06 | 221.26 | 0.95 | 4.7 | 31.46 | 15.69 | 6.37 | 18.56 | 3.92 | - | 1732.5 | 1.94 | 443 | 59.65 | 60
24-ago-2020 09:07:16.558 | -47.85632879 | -15.80709598 | 16.71 | 3.216 | 1034.3287 | 57.8 | 0.17 | -5.29 | 8.71 | 0.06 | - | - | - | - | 1034.33 | 0 | 0.34 | 84.06 | 221.26 | 0.95 | 4.7 | 31.46 | 15.69 | 6.37 | 18.56 | 3.92 | - | 1732.5 | 1.94 | 443 | 60.16 | 60
24-ago-2020 09:07:17.558 | -47.85619079 | -15.80702015 | 16.22 | 3.216 | 1034.0189 | 60.6 | -0.41 | -3.96 | 7.79 | -0.09 | - | - | - | - | 1034.02 | 0 | 0.34 | 72.45 | 220.96 | 0.95 | 4.7 | 36.51 | 15.7 | 6.37 | 18.55 | 3.92 | - | 1730.5 | 1.64 | 445 | 58.39 | 60
24-ago-2020 09:07:18.558 | -47.85606515 | -15.80693946 | 15.82 | 3.216 | 1034.3561 | 61 | 0.05 | -4.14 | 8.35 | 0.01 | - | - | - | - | 1034.36 | 0 | 0.34 | 72.45 | 220.96 | 1.39 | 4.75 | 36.51 | 15.7 | 6.37 | 18.55 | 3.92 | - | 1730.5 | 1.64 | 446 | 56.95 | 57
24-ago-2020 09:07:19.558 | -47.85593946 | -15.80685653 | 16.11 | 3.216 | 1034.199 | 55.5 | -1 | -4.44 | 10.41 | 0.18 | - | - | - | - | 1034.2 | 0 | 0.34 | 72.45 | 220.96 | 1.39 | 4.75 | 36.51 | 15.7 | 6.37 | 18.55 | 3.92 | - | 1730.5 | 1.64 | 446 | 58 | 57
24-ago-2020 09:07:20.558 | -47.85581357 | -15.80677558 | 16.1 | 3.216 | 1034.6395 | 54.8 | -0.1 | -5.2 | 9.31 | 0.07 | - | - | - | - | 1034.64 | 0 | 0.35 | 75.93 | 220.67 | 1.39 | 4.75 | 34.84 | 15.81 | 6.32 | 18.67 | 3.92 | - | 1611.5 | 1.64 | 448 | 57.96 | 57
24-ago-2020 09:07:21.559 | -47.85569739 | -15.80669055 | 15.52 | 3.216 | 1034.6682 | 51.9 | -0.17 | -3.96 | 9.51 | 0.07 | - | - | - | - | 1034.67 | 0 | 0.35 | 75.93 | 220.67 | 0.13 | 4.8 | 34.84 | 15.81 | 6.32 | 18.67 | 3.14 | - | 1611.5 | 1.64 | 449 | 55.87 | 56
24-ago-2020 09:07:22.558 | -47.85558135 | -15.80660491 | 15.35 | 3.216 | 1034.4851 | 50.2 | -0.27 | -5.44 | 9.79 | 0.01 | - | - | - | - | 1034.49 | 0 | 0.35 | 75.93 | 220.67 | 0.13 | 4.8 | 34.84 | 15.81 | 6.32 | 18.67 | 3.14 | - | 1611.5 | 1.64 | 449 | 55.26 | 56
24-ago-2020 09:07:23.558 | -47.85547547 | -15.80651279 | 15 | 3.216 | 1034.2474 | 48.6 | -0.2 | -4.8 | 8.93 | 0.05 | - | - | - | - | 1034.25 | 0 | 0.35 | 75.76 | 220.38 | 0.13 | 4.8 | 34.91 | 15.93 | 6.28 | 18.78 | 3.14 | - | 1517.75 | 1.6 | 451 | 54 | 56
24-ago-2020 09:07:24.558 | -47.8553693 | -15.80641964 | 14.79 | 3.216 | 1034.5238 | 46.3 | 1.01 | -3.27 | 9.28 | 0.03 | - | - | - | - | 1034.52 | 0 | 0.35 | 75.76 | 220.38 | 1.24 | 4.84 | 34.91 | 15.93 | 6.28 | 18.78 | 2.75 | - | 1517.75 | 1.6 | 452 | 53.24 | 52
24-ago-2020 09:07:25.558 | -47.85527097 | -15.80632925 | 14.3 | 3.216 | 1034.1289 | 46.2 | 2.12 | -5.26 | 8.47 | 0.06 | - | - | - | - | 1034.13 | 0 | 0.35 | 75.76 | 220.38 | 1.24 | 4.84 | 34.91 | 15.93 | 6.28 | 18.78 | 2.75 | - | 1517.75 | 1.6 | 452 | 51.48 | 52
24-ago-2020 09:07:26.557 | -47.8551691 | -15.80624766 | 13.38 | 3.216 | 1033.6318 | 51 | 1.8 | -4.11 | 8.16 | -0.02 | - | - | - | - | 1033.63 | 0 | 0.35 | 73 | 220.09 | 1.24 | 4.84 | 36.23 | 15.94 | 6.28 | 18.77 | 2.75 | - | 1343.5 | 1.44 | 454 | 48.17 | 52
24-ago-2020 09:07:27.557 | -47.85506925 | -15.80618312 | 13.01 | 3.216 | 1033.8546 | 60.5 | 1.58 | -4.84 | 8.76 | 0.05 | - | - | - | - | 1033.85 | 0 | 0.35 | 73 | 220.09 | 0.84 | 4.89 | 36.23 | 15.94 | 6.28 | 18.77 | 3.14 | - | 1343.5 | 1.44 | 455 | 46.84 | 46
24-ago-2020 09:07:28.560 | -47.8549595 | -15.80613609 | 13.08 | 3.216 | 1033.5176 | 69.3 | 1.66 | -5.95 | 9.26 | 0.03 | - | - | - | - | 1033.52 | 0 | 0.35 | 73 | 220.09 | 0.84 | 4.89 | 36.23 | 15.94 | 6.28 | 18.77 | 3.14 | - | 1343.5 | 1.44 | 455 | 47.09 | 46
24-ago-2020 09:07:29.558 | -47.85484446 | -15.8061061 | 13.44 | 3.216 | 1033.3961 | 78.2 | 1.34 | -3.29 | 8.42 | -0.05 | - | - | - | - | 1033.4 | 0 | 0.35 | 80.73 | 219.81 | 0.84 | 4.89 | 32.76 | 16.03 | 6.24 | 18.87 | 3.14 | - | 1365.5 | 1.4 | 457 | 48.38 | 46
24-ago-2020 09:07:30.558 | -47.85472082 | -15.80608989 | 13.4 | 3.216 | 1033.5024 | 84.6 | 1.71 | -3.85 | 9.51 | 0.08 | - | - | - | - | 1033.5 | 0 | 0.35 | 80.73 | 219.81 | 1.24 | 4.92 | 32.76 | 16.03 | 6.24 | 18.87 | 12.55 | - | 1365.5 | 1.4 | 458 | 48.24 | 47
24-ago-2020 09:07:31.558 | -47.85459669 | -15.80608868 | 13.48 | 3.216 | 1032.2867 | 91.3 | 0.32 | -5.88 | 11.04 | 0.29 | - | - | - | - | 1032.29 | 0 | 0.35 | 80.73 | 219.81 | 1.24 | 4.92 | 32.76 | 16.03 | 6.24 | 18.87 | 12.55 | - | 1365.5 | 1.4 | 458 | 48.53 | 47
24-ago-2020 09:07:32.558 | -47.85446265 | -15.80609812 | 14.53 | 3.216 | 1031.792 | 95.8 | -0.81 | -4.1 | 9.1 | 0.03 | - | - | - | - | 1031.79 | 0 | 0.35 | 87.96 | 219.55 | 1.24 | 4.92 | 30.07 | 16.12 | 6.21 | 18.95 | 12.55 | - | 1365.5 | 1.56 | 460 | 52.31 | 47
24-ago-2020 09:07:33.558 | -47.85433098 | -15.80611498 | 14.56 | 3.216 | 1030.7021 | 98.2 | -0.91 | -5.82 | 8.69 | 0.09 | - | - | - | - | 1030.7 | 0 | 0.35 | 87.96 | 219.55 | 1.42 | 4.96 | 30.07 | 16.12 | 6.21 | 18.95 | 3.53 | - | 1456.75 | 1.56 | 461 | 52.42 | 51
24-ago-2020 09:07:34.558 | -47.85419764 | -15.80612879 | 14.47 | 3.216 | 1030.5414 | 95.9 | 1.38 | -4.32 | 9.05 | 0.03 | - | - | - | - | 1030.54 | 0 | 0.35 | 87.96 | 219.55 | 1.42 | 4.96 | 30.07 | 16.12 | 6.21 | 18.95 | 3.53 | - | 1456.75 | 1.56 | 461 | 52.09 | 51
24-ago-2020 09:07:35.561 | -47.85406706 | -15.80614183 | 14.32 | 3.216 | 1030.4318 | 96.6 | 2.24 | -5.22 | 9.6 | 0.16 | - | - | - | - | 1030.43 | 0 | 0.35 | 75.2 | 219.26 | 1.42 | 4.96 | 35.17 | 16.23 | 6.16 | 19.06 | 3.53 | - | 1429 | 1.45 | 463 | 51.55 | 51
24-ago-2020 09:07:36.558 | -47.85393974 | -15.80617383 | 13.97 | 3.216 | 1029.869 | 106.7 | 1.38 | -5.7 | 6.79 | 0.04 | - | - | - | - | 1029.87 | 0 | 0.35 | 75.2 | 219.26 | 0.29 | 5.01 | 35.17 | 16.23 | 6.16 | 19.06 | 3.14 | - | 1429 | 1.45 | 464 | 50.29 | 50
24-ago-2020 09:07:37.557 | -47.85381717 | -15.80622437 | 13.82 | 3.216 | 1029.6025 | 116.6 | 1.45 | -4.67 | 7.79 | -0.04 | - | - | - | - | 1029.6 | 0 | 0.35 | 75.2 | 219.26 | 0.29 | 5.01 | 35.17 | 16.23 | 6.16 | 19.06 | 3.14 | - | 1429 | 1.45 | 464 | 49.75 | 50
24-ago-2020 09:07:38.557 | -47.85370642 | -15.80628526 | 13.88 | 3.216 | 1029.8579 | 124.3 | 2.08 | -3.54 | 10.01 | 0.09 | - | - | - | - | 1029.86 | 0 | 0.35 | 71.48 | 218.96 | 0.29 | 5.01 | 37 | 16.23 | 6.16 | 19.05 | 3.14 | - | 1429 | 1.35 | 466 | 49.97 | 50
24-ago-2020 09:07:39.557 | -47.85360302 | -15.80635966 | 13.69 | 3.216 | 1029.7146 | 131.9 | 1.7 | -5.25 | 8.78 | 0.08 | - | - | - | - | 1029.71 | 0 | 0.35 | 71.48 | 218.96 | 1.28 | 5.05 | 37 | 16.23 | 6.16 | 19.05 | 2.75 | - | 1388.5 | 1.35 | 467 | 49.28 | 48
24-ago-2020 09:07:40.558 | -47.85351248 | -15.80644518 | 13.62 | 3.216 | 1029.9333 | 137.8 | 0.05 | -5.33 | 7.16 | 0.09 | - | - | - | - | 1029.93 | 0 | 0.35 | 71.48 | 218.96 | 1.28 | 5.05 | 37 | 16.23 | 6.16 | 19.05 | 2.75 | - | 1388.5 | 1.35 | 467 | 49.03 | 48
24-ago-2020 09:07:41.561 | -47.85343075 | -15.80653237 | 12.89 | 3.216 | 1030.3411 | 141 | -1.03 | -6.34 | 7.73 | 0.04 | - | - | - | - | 1030.34 | 0 | 0.35 | 71.48 | 218.96 | 1.28 | 5.05 | 37 | 16.23 | 6.16 | 19.05 | 2.75 | - | 1388.5 | 1.35 | 468 | 46.4 | 48
24-ago-2020 09:07:42.560 | -47.85334951 | -15.80661845 | 12.65 | 3.216 | 1030.7478 | 140.3 | -0.28 | -3.39 | 8.75 | 0.02 | - | - | - | - | 1030.75 | 0 | 0.35 | 68.54 | 218.66 | 2.54 | 5.09 | 38.59 | 16.24 | 6.16 | 19.04 | 2.75 | - | 2081.75 | 1.24 | 470 | 45.54 | 43
24-ago-2020 09:07:43.558 | -47.85326782 | -15.8066936 | 11.65 | 3.216 | 1030.751 | 134.9 | 0.14 | -3.15 | 10.99 | 0.18 | - | - | - | - | 1030.75 | 0 | 0.35 | 68.54 | 218.66 | 2.54 | 5.09 | 38.59 | 16.24 | 6.16 | 19.04 | 6.67 | - | 2081.75 | 1.24 | 470 | 41.94 | 43
24-ago-2020 09:07:44.558 | -47.85318489 | -15.80676783 | 11.79 | 3.216 | 1030.9623 | 130.5 | -0.77 | -3.73 | 8.55 | 0.02 | - | - | - | - | 1030.96 | 0 | 0.35 | 68.54 | 218.66 | 2.54 | 5.09 | 38.59 | 16.24 | 6.16 | 19.04 | 6.67 | - | 2081.75 | 1.24 | 471 | 42.44 | 43
24-ago-2020 09:07:45.558 | -47.85308957 | -15.80684176 | 13.02 | 3.216 | 1031.3658 | 126.4 | -1.2 | -2.49 | 9.89 | 0.07 | - | - | - | - | 1031.37 | 0 | 0.36 | 535.29 | 219.29 | 1.13 | 5.13 | 4.94 | 16.18 | 6.18 | 18.95 | 6.67 | - | 2429 | 8.7 | 473 | 46.87 | 48
24-ago-2020 09:07:46.558 | -47.85298327 | -15.8069151 | 14.4 | 3.216 | 1030.9636 | 125.3 | -0.61 | -3.47 | 9.14 | 0.05 | - | - | - | - | 1030.96 | 0 | 0.36 | 535.29 | 219.29 | 1.13 | 5.13 | 4.94 | 16.18 | 6.18 | 18.95 | 36.47 | - | 2429 | 8.7 | 473 | 51.84 | 48
24-ago-2020 09:07:47.558 | -47.85286561 | -15.80698649 | 15.63 | 3.216 | 1030.5161 | 120.6 | -0.66 | -3.8 | 9.1 | 0.03 | - | - | - | - | 1030.52 | 0 | 0.36 | 535.29 | 219.29 | 1.13 | 5.13 | 4.94 | 16.18 | 6.18 | 18.95 | 36.47 | - | 2429 | 8.7 | 474 | 56.27 | 48
24-ago-2020 09:07:48.560 | -47.85274024 | -15.80705398 | 15.51 | 3.216 | 1030.2195 | 115.8 | -1.28 | -2.61 | 8.84 | 0.06 | - | - | - | - | 1030.22 | 0 | 0.37 | 579.5 | 220.01 | 1.16 | 5.17 | 4.56 | 16.11 | 6.21 | 18.85 | 36.47 | - | 2069 | 10.52 | 476 | 55.84 | 57
24-ago-2020 09:07:49.558 | -47.85260143 | -15.80711599 | 16.62 | 3.216 | 1030.2516 | 113.7 | -1.65 | -4.04 | 8.48 | -0.01 | - | - | - | - | 1030.25 | 0 | 0.37 | 579.5 | 220.01 | 1.16 | 5.17 | 4.56 | 16.11 | 6.21 | 18.85 | 91.76 | - | 2069 | 10.52 | 476 | 59.83 | 57
24-ago-2020 09:07:50.558 | -47.85245187 | -15.80717188 | 17.76 | 3.216 | 1030.1255 | 110.3 | -0.53 | -4.59 | 9.04 | 0.01 | - | - | - | - | 1030.13 | 0 | 0.37 | 579.5 | 220.01 | 1.16 | 5.17 | 4.56 | 16.11 | 6.21 | 18.85 | 91.76 | - | 2069 | 10.52 | 477 | 63.94 | 57
24-ago-2020 09:07:51.558 | -47.85229303 | -15.80722725 | 18.71 | 3.216 | 1029.8177 | 108.8 | 0.72 | -3.82 | 9.41 | 0.06 | - | - | - | - | 1029.82 | 0 | 0.38 | 410.9 | 220.39 | 0.64 | 5.23 | 6.44 | 16.06 | 6.23 | 18.77 | 91.76 | - | 2464.75 | 8.85 | 479 | 67.36 | 68
24-ago-2020 09:07:52.558 | -47.85212527 | -15.80728708 | 19.75 | 3.216 | 1029.2344 | 109.1 | 0.08 | -3.86 | 8.26 | 0.02 | - | - | - | - | 1029.23 | 0 | 0.38 | 410.9 | 220.39 | 0.64 | 5.23 | 6.44 | 16.06 | 6.23 | 18.77 | 57.65 | - | 2464.75 | 8.85 | 480 | 71.1 | 68
24-ago-2020 09:07:53.558 | -47.85194533 | -15.80735614 | 20.94 | 3.216 | 1028.8396 | 111.4 | 0.25 | -3.25 | 9.44 | 0.04 | - | - | - | - | 1028.84 | 0 | 0.38 | 410.9 | 220.39 | 0.64 | 5.23 | 6.44 | 16.06 | 6.23 | 18.77 | 57.65 | - | 2464.75 | 8.85 | 480 | 75.38 | 68
24-ago-2020 09:07:54.559 | -47.85176041 | -15.80742753 | 21.93 | 3.216 | 1028.4065 | 112.9 | 0.2 | -4.31 | 8.68 | 0 | - | - | - | - | 1028.41 | 0 | 0.38 | 129.24 | 220.21 | 0.64 | 5.23 | 20.47 | 16.08 | 6.22 | 18.78 | 57.65 | - | 2212.25 | 3.32 | 482 | 78.95 | 68
24-ago-2020 09:07:55.560 | -47.85157663 | -15.80750025 | 22.03 | 3.216 | 1028.2844 | 111.7 | 0.45 | -4.03 | 9.55 | 0.08 | - | - | - | - | 1028.28 | 0 | 0.38 | 129.24 | 220.21 | 0.95 | 5.29 | 20.47 | 16.08 | 6.22 | 18.78 | 33.33 | - | 2212.25 | 3.32 | 483 | 79.31 | 78
24-ago-2020 09:07:56.557 | -47.85138574 | -15.80757497 | 22.69 | 3.216 | 1028.1234 | 112.4 | -0.1 | -3.06 | 8.24 | 0.01 | - | - | - | - | 1028.12 | 0 | 0.38 | 129.24 | 220.21 | 0.95 | 5.29 | 20.47 | 16.08 | 6.22 | 18.78 | 33.33 | - | 2212.25 | 3.32 | 483 | 81.68 | 78
24-ago-2020 09:07:57.557 | -47.85118654 | -15.80765439 | 23.43 | 3.216 | 1028.4774 | 113.4 | -0.33 | -5.1 | 8.81 | 0.06 | - | - | - | - | 1028.48 | 0 | 0.39 | 255.52 | 220.28 | 0.95 | 5.29 | 10.35 | 16.05 | 6.23 | 18.73 | 33.33 | - | 2445 | 7.54 | 485 | 84.35 | 78
24-ago-2020 09:07:58.557 | -47.85098458 | -15.80773358 | 24.07 | 3.216 | 1027.4519 | 112.1 | 0.42 | -3.6 | 8.51 | -0.02 | - | - | - | - | 1027.45 | 0 | 0.39 | 255.52 | 220.28 | 0.65 | 5.36 | 10.35 | 16.05 | 6.23 | 18.73 | 36.08 | - | 2445 | 7.54 | 486 | 86.65 | 85
24-ago-2020 09:07:59.558 | -47.85077539 | -15.80782001 | 24.59 | 3.216 | 1026.9033 | 112.5 | 0.23 | -4 | 8.79 | 0 | - | - | - | - | 1026.9 | 0 | 0.39 | 255.52 | 220.28 | 0.65 | 5.36 | 10.35 | 16.05 | 6.23 | 18.73 | 36.08 | - | 2445 | 7.54 | 486 | 88.52 | 85
24-ago-2020 09:08:00.558 | -47.85056469 | -15.80790649 | 25.01 | 3.216 | 1026.1436 | 113.1 | 0.31 | -3.48 | 10.49 | 0.01 | - | - | - | - | 1026.14 | 0 | 0.39 | 175.3 | 220.19 | 0.65 | 5.36 | 15.09 | 16.05 | 6.23 | 18.7 | 36.08 | - | 2589 | 5.63 | 488 | 90.04 | 85
24-ago-2020 09:08:01.560 | -47.85034643 | -15.80799481 | 25.45 | 3.216 | 1026.0094 | 113.3 | -0.3 | -4.45 | 8.61 | 0.01 | - | - | - | - | 1026.01 | 0 | 0.39 | 175.3 | 220.19 | 1.62 | 5.44 | 15.09 | 16.05 | 6.23 | 18.7 | 32.16 | - | 2589 | 5.63 | 489 | 91.62 | 90
24-ago-2020 09:08:02.562 | -47.85012225 | -15.80808047 | 25.8 | 3.216 | 1025.8224 | 112 | 0.89 | -2.63 | 8.52 | 0.07 | - | - | - | - | 1025.82 | 0 | 0.39 | 175.3 | 220.19 | 1.62 | 5.44 | 15.09 | 16.05 | 6.23 | 18.7 | 32.16 | - | 2589 | 5.63 | 489 | 92.88 | 90
24-ago-2020 09:08:03.558 | -47.8499007 | -15.80816971 | 26.12 | 3.216 | 1025.6575 | 112.1 | 0.05 | -5.38 | 7.08 | -0.07 | - | - | - | - | 1025.66 | 0 | 0.39 | 91.77 | 219.94 | 1.62 | 5.44 | 28.82 | 16.12 | 6.2 | 18.77 | 32.16 | - | 2668.25 | 3.12 | 491 | 94.03 | 90
24-ago-2020 09:08:04.558 | -47.84967284 | -15.80825699 | 26.26 | 3.216 | 1025.7026 | 112.4 | -0.26 | -5.83 | 6.71 | 0.07 | - | - | - | - | 1025.7 | 0 | 0.39 | 91.77 | 219.94 | 1.54 | 5.51 | 28.82 | 16.12 | 6.2 | 18.77 | 6.67 | - | 2668.25 | 3.12 | 492 | 94.54 | 93
24-ago-2020 09:08:05.558 | -47.84945624 | -15.80834475 | 25.48 | 3.216 | 1024.9572 | 112.9 | 1.01 | -6.2 | 6.97 | -0.02 | - | - | - | - | 1024.96 | 0 | 0.39 | 91.77 | 219.94 | 1.54 | 5.51 | 28.82 | 16.12 | 6.2 | 18.77 | 6.67 | - | 2668.25 | 3.12 | 492 | 91.73 | 93
24-ago-2020 09:08:06.558 | -47.84923762 | -15.80843668 | 25.24 | 3.216 | 1024.7625 | 112.9 | 1.36 | -4.76 | 8.56 | 0.01 | - | - | - | - | 1024.76 | 0 | 0.4 | 95.34 | 219.69 | 1.54 | 5.51 | 27.74 | 16.18 | 6.18 | 18.82 | 6.67 | - | 2561.25 | 3.35 | 494 | 90.86 | 93
24-ago-2020 09:08:07.558 | -47.84902512 | -15.80853185 | 25.04 | 3.216 | 1024.47 | 115 | 2.04 | -4.39 | 9.54 | 0.11 | - | - | - | - | 1024.47 | 0 | 0.4 | 95.34 | 219.69 | 2.14 | 5.59 | 27.74 | 16.18 | 6.18 | 18.82 | 19.22 | - | 2561.25 | 3.35 | 495 | 90.14 | 88
24-ago-2020 09:08:08.561 | -47.84882657 | -15.80864115 | 24.58 | 3.216 | 1024.0326 | 121.1 | 1.62 | -4.5 | 9.4 | 0.09 | - | - | - | - | 1024.03 | 0 | 0.4 | 95.34 | 219.69 | 2.14 | 5.59 | 27.74 | 16.18 | 6.18 | 18.82 | 19.22 | - | 2561.25 | 3.35 | 495 | 88.49 | 88
24-ago-2020 09:08:09.558 | -47.84863325 | -15.8087656 | 24.88 | 3.216 | 1023.5225 | 126 | 1.25 | -4.37 | 8.94 | 0.04 | - | - | - | - | 1023.52 | 0 | 0.4 | 208.9 | 219.67 | 2.14 | 5.59 | 12.66 | 16.16 | 6.19 | 18.79 | 19.22 | - | 2561.25 | 6.95 | 497 | 89.57 | 88
24-ago-2020 09:08:10.559 | -47.84845185 | -15.80890327 | 24.86 | 3.216 | 1023.2295 | 130.8 | 0.67 | -3.89 | 8.54 | 0 | - | - | - | - | 1023.23 | 0 | 0.4 | 208.9 | 219.67 | 1.5 | 5.67 | 12.66 | 16.16 | 6.19 | 18.79 | 19.61 | - | 2546.25 | 6.95 | 498 | 89.5 | 88
24-ago-2020 09:08:11.557 | -47.84827812 | -15.80905328 | 24.98 | 3.216 | 1022.9253 | 134.1 | 1.38 | -3.92 | 9.57 | 0.08 | - | - | - | - | 1022.93 | 0 | 0.4 | 208.9 | 219.67 | 1.5 | 5.67 | 12.66 | 16.16 | 6.19 | 18.79 | 19.61 | - | 2546.25 | 6.95 | 498 | 89.93 | 88
24-ago-2020 09:08:12.557 | -47.84810587 | -15.8092134 | 25.58 | 3.216 | 1022.5771 | 134.7 | -0.35 | -3.63 | 9.44 | 0.02 | - | - | - | - | 1022.58 | 0 | 0.4 | 208.9 | 219.67 | 1.5 | 5.67 | 12.66 | 16.16 | 6.19 | 18.79 | 19.61 | - | 2546.25 | 6.95 | 499 | 92.09 | 88
24-ago-2020 09:08:13.557 | -47.84793412 | -15.80936961 | 25.36 | 3.216 | 1022.532 | 133.6 | 0.69 | -5.11 | 10.29 | 0.19 | - | - | - | - | 1022.53 | 0 | 0.41 | 214.67 | 219.66 | 0.3 | 5.75 | 12.32 | 16.14 | 6.2 | 18.74 | 19.61 | - | 2598.75 | 7.14 | 501 | 91.3 | 91
24-ago-2020 09:08:14.559 | -47.84776263 | -15.80953304 | 25.7 | 3.216 | 1021.5413 | 134.6 | 0.7 | -4.11 | 10.16 | -0.01 | - | - | - | - | 1021.54 | 0 | 0.41 | 214.67 | 219.66 | 0.3 | 5.75 | 12.32 | 16.14 | 6.2 | 18.74 | 6.67 | - | 2598.75 | 7.14 | 501 | 92.52 | 91
24-ago-2020 09:08:15.561 | -47.8475897 | -15.8096928 | 25.37 | 3.216 | 1021.6819 | 134.4 | -0.55 | -5.91 | 8.91 | 0.11 | - | - | - | - | 1021.68 | 0 | 0.41 | 214.67 | 219.66 | 0.3 | 5.75 | 12.32 | 16.14 | 6.2 | 18.74 | 6.67 | - | 2598.75 | 7.14 | 502 | 91.33 | 91
24-ago-2020 09:08:16.557 | -47.8474134 | -15.80985744 | 26.17 | 3.216 | 1021.1794 | 134 | 0.41 | -4.57 | 9.73 | 0.07 | - | - | - | - | 1021.18 | 0 | 0.41 | 98.37 | 219.41 | 3.21 | 5.82 | 26.89 | 16.2 | 6.17 | 18.8 | 6.67 | - | 2600.5 | 3.38 | 504 | 94.21 | 91
24-ago-2020 09:08:17.558 | -47.84724258 | -15.81001542 | 25.04 | 3.216 | 1021.0437 | 134 | 0.44 | -4.7 | 8.44 | 0.01 | - | - | - | - | 1021.04 | 0 | 0.41 | 98.37 | 219.41 | 3.21 | 5.82 | 26.89 | 16.2 | 6.17 | 18.8 | 11.37 | - | 2600.5 | 3.38 | 504 | 90.14 | 91
24-ago-2020 09:08:18.558 | -47.84707319 | -15.81017559 | 25.03 | 3.216 | 1021.2657 | 134.2 | 0.48 | -4.86 | 9.22 | 0.02 | - | - | - | - | 1021.27 | 0 | 0.41 | 98.37 | 219.41 | 3.21 | 5.82 | 26.89 | 16.2 | 6.17 | 18.8 | 11.37 | - | 2600.5 | 3.38 | 505 | 90.11 | 91
24-ago-2020 09:08:19.558 | -47.84690545 | -15.81033494 | 24.49 | 3.216 | 1021.5718 | 134.1 | 1.06 | -5.36 | 8.81 | 0.08 | - | - | - | - | 1021.57 | 0 | 0.42 | 243.1 | 219.46 | 0.16 | 5.9 | 10.88 | 16.17 | 6.18 | 18.75 | 11.37 | - | 2544.75 | 8.36 | 507 | 88.16 | 88
24-ago-2020 09:08:20.558 | -47.84673982 | -15.81049419 | 24.6 | 3.216 | 1021.5286 | 134.5 | 1 | -3.63 | 9.4 | 0.08 | - | - | - | - | 1021.53 | 0 | 0.42 | 243.1 | 219.46 | 0.16 | 5.9 | 10.88 | 16.17 | 6.18 | 18.75 | 9.41 | - | 2544.75 | 8.36 | 507 | 88.56 | 88
24-ago-2020 09:08:21.565 | -47.84657741 | -15.81064729 | 24.19 | 3.216 | 1021.7098 | 133.9 | -0.3 | -4.41 | 8.01 | -0.05 | - | - | - | - | 1021.71 | 0 | 0.42 | 243.1 | 219.46 | 0.16 | 5.9 | 10.88 | 16.17 | 6.18 | 18.75 | 9.41 | - | 2544.75 | 8.36 | 508 | 87.08 | 88
24-ago-2020 09:08:22.559 | -47.84641224 | -15.81079509 | 24 | 3.216 | 1021.9397 | 133.7 | -0.05 | -3.67 | 9.54 | 0.01 | - | - | - | - | 1021.94 | 0 | 0.43 | 279.67 | 219.58 | 0.4 | 5.97 | 9.46 | 16.13 | 6.2 | 18.69 | 9.41 | - | 2482.75 | 9.3 | 510 | 86.4 | 86
24-ago-2020 09:08:23.558 | -47.8462445 | -15.81095847 | 24.84 | 3.216 | 1022.1705 | 134.9 | 1.76 | -4.81 | 10.55 | 0.21 | - | - | - | - | 1022.17 | 0 | 0.43 | 279.67 | 219.58 | 0.4 | 5.97 | 9.46 | 16.13 | 6.2 | 18.69 | 23.92 | - | 2482.75 | 9.3 | 510 | 89.42 | 86
24-ago-2020 09:08:24.560 | -47.84608126 | -15.81111004 | 24.43 | 3.216 | 1022.8225 | 134.1 | 0.69 | -5.17 | 9.98 | -0.01 | - | - | - | - | 1022.82 | 0 | 0.43 | 279.67 | 219.58 | 0.4 | 5.97 | 9.46 | 16.13 | 6.2 | 18.69 | 23.92 | - | 2482.75 | 9.3 | 511 | 87.95 | 86
24-ago-2020 09:08:25.558 | -47.84592926 | -15.81125835 | 23.95 | 3.216 | 1022.5022 | 134.4 | 0.19 | -6.08 | 7.69 | 0.02 | - | - | - | - | 1022.5 | 0 | 0.43 | 84.14 | 219.31 | 0.22 | 6.04 | 31.43 | 16.22 | 6.17 | 18.77 | 23.92 | - | 2468 | 2.74 | 513 | 86.22 | 86
24-ago-2020 09:08:26.558 | -47.84577056 | -15.81141005 | 23.7 | 3.216 | 1023.1901 | 134.5 | 0.09 | -3.85 | 8.14 | 0.07 | - | - | - | - | 1023.19 | 0 | 0.43 | 84.14 | 219.31 | 0.22 | 6.04 | 31.43 | 16.22 | 6.17 | 18.77 | 5.88 | - | 2468 | 2.74 | 513 | 85.32 | 86
24-ago-2020 09:08:27.559 | -47.84561231 | -15.81156103 | 23.43 | 3.216 | 1023.0339 | 134.8 | 1.07 | -7.9 | 6.95 | 0.1 | - | - | - | - | 1023.03 | 0 | 0.43 | 84.14 | 219.31 | 0.22 | 6.04 | 31.43 | 16.22 | 6.17 | 18.77 | 5.88 | - | 2468 | 2.74 | 514 | 84.35 | 86
24-ago-2020 09:08:28.560 | -47.84545069 | -15.81171245 | 23.86 | 3.216 | 1023.4575 | 134.8 | 0.54 | -3.8 | 7.9 | -0.04 | - | - | - | - | 1023.46 | 0 | 0.43 | 106.8 | 219.09 | 2.9 | 6.11 | 24.76 | 16.26 | 6.15 | 18.8 | 5.88 | - | 2410.25 | 3.47 | 516 | 85.9 | 83
24-ago-2020 09:08:29.558 | -47.84529695 | -15.81185604 | 23.03 | 3.216 | 1023.5427 | 134 | 1.17 | -7.55 | 4.8 | -0.06 | - | - | - | - | 1023.54 | 0 | 0.43 | 106.8 | 219.09 | 2.9 | 6.11 | 24.76 | 16.26 | 6.15 | 18.8 | 5.49 | - | 2410.25 | 3.47 | 516 | 82.91 | 83
24-ago-2020 09:08:30.558 | -47.84513735 | -15.81200066 | 23.34 | 3.216 | 1023.2402 | 134.3 | -1.36 | -2.95 | 12.66 | 0.07 | - | - | - | - | 1023.24 | 0 | 0.43 | 106.8 | 219.09 | 2.9 | 6.11 | 24.76 | 16.26 | 6.15 | 18.8 | 5.49 | - | 2410.25 | 3.47 | 517 | 84.02 | 83
24-ago-2020 09:08:31.558 | -47.84498079 | -15.81215347 | 23.68 | 3.216 | 1023.741 | 134.2 | 0.69 | -3.29 | 8.63 | -0.04 | - | - | - | - | 1023.74 | 0 | 0.44 | 277 | 219.2 | 0.25 | 6.18 | 9.55 | 16.23 | 6.16 | 18.75 | 5.49 | - | 2438.75 | 8.69 | 519 | 85.25 | 85
24-ago-2020 09:08:32.558 | -47.84481647 | -15.81230382 | 24.14 | 3.216 | 1023.9758 | 133.4 | -0.77 | -5.86 | 7.72 | 0.03 | - | - | - | - | 1023.98 | 0 | 0.44 | 277 | 219.2 | 0.25 | 6.18 | 9.55 | 16.23 | 6.16 | 18.75 | 6.27 | - | 2438.75 | 8.69 | 519 | 86.9 | 85
24-ago-2020 09:08:33.558 | -47.84465575 | -15.81245385 | 23.69 | 3.216 | 1023.7491 | 133.1 | -1.15 | -4.12 | 8.35 | -0.03 | - | - | - | - | 1023.75 | 0 | 0.44 | 277 | 219.2 | 0.25 | 6.18 | 9.55 | 16.23 | 6.16 | 18.75 | 6.27 | - | 2438.75 | 8.69 | 520 | 85.28 | 85
24-ago-2020 09:08:34.560 | -47.8444922 | -15.81259501 | 23.89 | 3.216 | 1024.1838 | 130.7 | -0.7 | -4.38 | 8.91 | 0.06 | - | - | - | - | 1024.18 | 0 | 0.45 | 293.65 | 219.35 | 0 | 6.26 | 9.01 | 16.19 | 6.18 | 18.69 | 6.27 | - | 2474.5 | 9.44 | 522 | 86 | 86
24-ago-2020 09:08:35.559 | -47.84431454 | -15.81272807 | 24.34 | 3.216 | 1024.0729 | 127.2 | -1.26 | -5.23 | 8.19 | 0.02 | - | - | - | - | 1024.07 | 0 | 0.45 | 293.65 | 219.35 | 0 | 6.26 | 9.01 | 16.19 | 6.18 | 18.69 | 11.37 | - | 2474.5 | 9.44 | 522 | 87.62 | 86
24-ago-2020 09:08:36.557 | -47.84413653 | -15.81285233 | 23.94 | 3.216 | 1024.1636 | 124.4 | -1.46 | -3.69 | 7.44 | -0.11 | - | - | - | - | 1024.16 | 0 | 0.45 | 293.65 | 219.35 | 0 | 6.26 | 9.01 | 16.19 | 6.18 | 18.69 | 11.37 | - | 2474.5 | 9.44 | 523 | 86.18 | 86
24-ago-2020 09:08:37.558 | -47.84394739 | -15.81296746 | 23.85 | 3.216 | 1024.5704 | 120.4 | 0.16 | -4.27 | 8.88 | 0.02 | - | - | - | - | 1024.57 | 0 | 0.45 | 202.7 | 219.32 | 0.86 | 6.33 | 13.05 | 16.17 | 6.18 | 18.66 | 11.37 | - | 2458.5 | 6.59 | 525 | 85.86 | 85
24-ago-2020 09:08:38.558 | -47.84375209 | -15.81307521 | 23.83 | 3.216 | 1023.9153 | 117.1 | -0.34 | -4.81 | 8.88 | 0.02 | - | - | - | - | 1023.92 | 0 | 0.45 | 202.7 | 219.32 | 0.86 | 6.33 | 13.05 | 16.17 | 6.18 | 18.66 | 34.9 | - | 2458.5 | 6.59 | 525 | 85.79 | 85
24-ago-2020 09:08:39.558 | -47.84355043 | -15.81317612 | 24.2 | 3.216 | 1024.1611 | 116.4 | -0.38 | -4.37 | 9.35 | 0.07 | - | - | - | - | 1024.16 | 0 | 0.45 | 202.7 | 219.32 | 0.86 | 6.33 | 13.05 | 16.17 | 6.18 | 18.66 | 34.9 | - | 2458.5 | 6.59 | 526 | 87.12 | 85
24-ago-2020 09:08:40.558 | -47.84335854 | -15.81327246 | 23.33 | 3.216 | 1023.7627 | 116.8 | 0.67 | -5.95 | 10.45 | 0.03 | - | - | - | - | 1023.76 | 0 | 0.46 | 272.96 | 219.43 | 1.01 | 6.4 | 9.69 | 16.14 | 6.2 | 18.6 | 34.9 | - | 2438.5 | 8.77 | 528 | 83.99 | 85
24-ago-2020 09:08:41.559 | -47.84316335 | -15.81336968 | 23.74 | 3.216 | 1022.9874 | 116.3 | -0.74 | -4.3 | 7.69 | -0.08 | - | - | - | - | 1022.99 | 0 | 0.46 | 272.96 | 219.43 | 1.01 | 6.4 | 9.69 | 16.14 | 6.2 | 18.6 | 18.04 | - | 2438.5 | 8.77 | 528 | 85.46 | 85
24-ago-2020 09:08:42.558 | -47.84297154 | -15.81346824 | 23.78 | 3.216 | 1022.5608 | 118.2 | -0.19 | -5.3 | 10.23 | -0.06 | - | - | - | - | 1022.56 | 0 | 0.46 | 272.96 | 219.43 | 1.01 | 6.4 | 9.69 | 16.14 | 6.2 | 18.6 | 18.04 | - | 2438.5 | 8.77 | 529 | 85.61 | 85
24-ago-2020 09:08:43.558 | -47.84278057 | -15.81356266 | 23.16 | 3.216 | 1022.0869 | 117.5 | -0.4 | -5.22 | 8.6 | 0.05 | - | - | - | - | 1022.09 | 0 | 0.46 | 144.9 | 219.28 | 1.38 | 6.47 | 18.25 | 16.15 | 6.19 | 18.6 | 18.04 | - | 2357.5 | 4.66 | 531 | 83.38 | 82
24-ago-2020 09:08:44.557 | -47.84258932 | -15.81365776 | 22.93 | 3.216 | 1021.9004 | 116.7 | 0.66 | -5.95 | 7.75 | -0.02 | - | - | - | - | 1021.9 | 0 | 0.46 | 144.9 | 219.28 | 1.38 | 6.47 | 18.25 | 16.15 | 6.19 | 18.6 | 16.47 | - | 2357.5 | 4.66 | 532 | 82.55 | 82
24-ago-2020 09:08:45.558 | -47.84239596 | -15.81375314 | 23.38 | 3.216 | 1021.6849 | 116.7 | -1.02 | -3.64 | 8.88 | 0 | - | - | - | - | 1021.68 | 0 | 0.46 | 144.9 | 219.28 | 1.38 | 6.47 | 18.25 | 16.15 | 6.19 | 18.6 | 16.47 | - | 2357.5 | 4.66 | 532 | 84.17 | 82
24-ago-2020 09:08:46.558 | -47.84220495 | -15.81384731 | 22.85 | 3.216 | 1021.4497 | 116.4 | -0.82 | -3.88 | 9.05 | 0.01 | - | - | - | - | 1021.45 | 0 | 0.47 | 141.39 | 219.12 | 1.38 | 6.47 | 18.71 | 16.16 | 6.19 | 18.6 | 16.47 | - | 2318.75 | 4.38 | 534 | 82.26 | 82
24-ago-2020 09:08:47.559 | -47.84201386 | -15.8139364 | 22.38 | 3.216 | 1021.4209 | 115.7 | -1.36 | -4.51 | 8.25 | -0.01 | - | - | - | - | 1021.42 | 0 | 0.47 | 141.39 | 219.12 | 1.26 | 6.54 | 18.71 | 16.16 | 6.19 | 18.6 | 5.1 | - | 2318.75 | 4.38 | 535 | 80.57 | 81
24-ago-2020 09:08:48.560 | -47.84182076 | -15.81402341 | 22.82 | 3.216 | 1020.9849 | 115.4 | -0.19 | -5.06 | 9.26 | 0.01 | - | - | - | - | 1020.98 | 0 | 0.47 | 141.39 | 219.12 | 1.26 | 6.54 | 18.71 | 16.16 | 6.19 | 18.6 | 5.1 | - | 2318.75 | 4.38 | 535 | 82.15 | 81
24-ago-2020 09:08:49.557 | -47.8416308 | -15.81411004 | 22.85 | 3.216 | 1021.0293 | 115.7 | -0.11 | -4.97 | 8.97 | 0.06 | - | - | - | - | 1021.03 | 0 | 0.47 | 144.59 | 218.97 | 1.26 | 6.54 | 18.29 | 16.17 | 6.18 | 18.6 | 5.1 | - | 2318.75 | 4.43 | 537 | 82.26 | 81
24-ago-2020 09:08:50.557 | -47.8414434 | -15.81420078 | 22.43 | 3.216 | 1020.4521 | 116.1 | -0.91 | -4.29 | 9.94 | 0.05 | - | - | - | - | 1020.45 | 0 | 0.47 | 144.59 | 218.97 | 0.75 | 6.61 | 18.29 | 16.17 | 6.18 | 18.6 | 5.88 | - | 2292.5 | 4.43 | 538 | 80.75 | 80
24-ago-2020 09:08:51.558 | -47.8412617 | -15.81429214 | 22.08 | 3.216 | 1020.0432 | 116.3 | -0.13 | -5.88 | 6.81 | -0.06 | - | - | - | - | 1020.04 | 0 | 0.47 | 144.59 | 218.97 | 0.75 | 6.61 | 18.29 | 16.17 | 6.18 | 18.6 | 5.88 | - | 2292.5 | 4.43 | 538 | 79.49 | 80
24-ago-2020 09:08:52.558 | -47.84108136 | -15.81437716 | 21.76 | 3.216 | 1020.5251 | 116.3 | 0.12 | -4.11 | 9.83 | 0.02 | - | - | - | - | 1020.53 | 0 | 0.48 | 327.57 | 219.19 | 0.75 | 6.61 | 8.07 | 16.13 | 6.2 | 18.54 | 5.88 | - | 2292.5 | 9.91 | 540 | 78.34 | 80
24-ago-2020 09:08:53.558 | -47.84089657 | -15.81446823 | 21.99 | 3.216 | 1019.8701 | 116.6 | 1.47 | -3.34 | 10.55 | 0.16 | - | - | - | - | 1019.87 | 0 | 0.48 | 327.57 | 219.19 | 0.84 | 6.68 | 8.07 | 16.13 | 6.2 | 18.54 | 57.65 | - | 2281.75 | 9.91 | 541 | 79.16 | 80
24-ago-2020 09:08:54.559 | -47.84070837 | -15.81456319 | 23.03 | 3.216 | 1019.1569 | 117.4 | -0.17 | -4.32 | 9.35 | 0.08 | - | - | - | - | 1019.16 | 0 | 0.48 | 327.57 | 219.19 | 0.84 | 6.68 | 8.07 | 16.13 | 6.2 | 18.54 | 57.65 | - | 2281.75 | 9.91 | 541 | 82.91 | 80
24-ago-2020 09:08:55.557 | -47.84050866 | -15.81465871 | 23.71 | 3.216 | 1018.6082 | 117.8 | 0.01 | -5.08 | 9.94 | 0.16 | - | - | - | - | 1018.61 | 0 | 0.48 | 327.57 | 219.19 | 0.84 | 6.68 | 8.07 | 16.13 | 6.2 | 18.54 | 57.65 | - | 2281.75 | 9.91 | 542 | 85.36 | 80
24-ago-2020 09:08:56.558 | -47.84031011 | -15.81475774 | 23.92 | 3.216 | 1018.2003 | 117.5 | 0.16 | -6.08 | 9.6 | 0.05 | - | - | - | - | 1018.2 | 0 | 0.49 | 173.82 | 219.1 | 0.11 | 6.76 | 15.22 | 16.13 | 6.2 | 18.52 | 6.67 | - | 2457.75 | 5.26 | 544 | 86.11 | 86
24-ago-2020 09:08:57.558 | -47.8401135 | -15.81485438 | 24.16 | 3.216 | 1018.1031 | 116.9 | 0.12 | -4.63 | 8.41 | 0 | - | - | - | - | 1018.1 | 0 | 0.49 | 173.82 | 219.1 | 0.11 | 6.76 | 15.22 | 16.13 | 6.2 | 18.52 | 6.67 | - | 2457.75 | 5.26 | 544 | 86.98 | 86
24-ago-2020 09:08:58.558 | -47.83991418 | -15.81495294 | 23.86 | 3.216 | 1017.3513 | 116.5 | -1.32 | -5.96 | 6.73 | 0.03 | - | - | - | - | 1017.35 | 0 | 0.49 | 173.82 | 219.1 | 0.11 | 6.76 | 15.22 | 16.13 | 6.2 | 18.52 | 6.67 | - | 2457.75 | 5.26 | 545 | 85.9 | 86
24-ago-2020 09:08:59.558 | -47.83971565 | -15.81504812 | 23.8 | 3.216 | 1016.7488 | 115.9 | -0.31 | -4.28 | 9.84 | 0.11 | - | - | - | - | 1016.75 | 0 | 0.49 | 91.17 | 218.84 | 0.68 | 6.83 | 29.01 | 16.19 | 6.18 | 18.58 | 6.67 | - | 2426 | 2.96 | 547 | 85.68 | 85
24-ago-2020 09:09:00.559 | -47.8395178 | -15.81513765 | 23.55 | 3.216 | 1016.4325 | 115.6 | -1.35 | -3.66 | 7.66 | 0.03 | - | - | - | - | 1016.43 | 0 | 0.49 | 91.17 | 218.84 | 0.68 | 6.83 | 29.01 | 16.19 | 6.18 | 18.58 | 13.33 | - | 2426 | 2.96 | 547 | 84.78 | 85
24-ago-2020 09:09:01.560 | -47.8393192 | -15.81522737 | 23.56 | 3.216 | 1016.0548 | 115.5 | -0.07 | -5.12 | 8.3 | 0.01 | - | - | - | - | 1016.05 | 0 | 0.49 | 91.17 | 218.84 | 0.68 | 6.83 | 29.01 | 16.19 | 6.18 | 18.58 | 13.33 | - | 2426 | 2.96 | 548 | 84.82 | 85
24-ago-2020 09:09:02.558 | -47.8391193 | -15.81531379 | 23.58 | 3.216 | 1015.8969 | 114 | 1.2 | -2.6 | 7.57 | -0.05 | - | - | - | - | 1015.9 | 0 | 0.49 | 87.25 | 218.58 | 1.89 | 6.91 | 30.31 | 16.26 | 6.15 | 18.65 | 13.33 | - | 2387 | 2.8 | 550 | 84.89 | 83
24-ago-2020 09:09:03.557 | -47.8389273 | -15.81540197 | 23.04 | 3.216 | 1015.4204 | 115.4 | 0.26 | -7.08 | 8.31 | 0.13 | - | - | - | - | 1015.42 | 0 | 0.49 | 87.25 | 218.58 | 1.89 | 6.91 | 30.31 | 16.26 | 6.15 | 18.65 | 5.88 | - | 2387 | 2.8 | 550 | 82.94 | 83
24-ago-2020 09:09:04.557 | -47.83873278 | -15.81548616 | 22.85 | 3.216 | 1015.1799 | 114.3 | -0.62 | -5.23 | 7.78 | -0.02 | - | - | - | - | 1015.18 | 0 | 0.49 | 87.25 | 218.58 | 1.89 | 6.91 | 30.31 | 16.26 | 6.15 | 18.65 | 5.88 | - | 2387 | 2.8 | 551 | 82.26 | 83
24-ago-2020 09:09:05.557 | -47.83854333 | -15.81556698 | 22.11 | 3.216 | 1014.719 | 113.8 | 0.69 | -2.91 | 7.58 | -0.15 | - | - | - | - | 1014.72 | 0 | 0.49 | 80.27 | 218.3 | 1.89 | 6.91 | 32.95 | 16.34 | 6.12 | 18.73 | 5.88 | - | 2220.5 | 2.52 | 553 | 79.6 | 83
24-ago-2020 09:09:06.558 | -47.83835612 | -15.81564887 | 21.53 | 3.216 | 1014.4446 | 114 | 0.45 | -4.95 | 8.63 | 0.03 | - | - | - | - | 1014.44 | 0 | 0.49 | 80.27 | 218.3 | 2.6 | 6.98 | 32.95 | 16.34 | 6.12 | 18.73 | 5.1 | - | 2220.5 | 2.52 | 554 | 77.51 | 77
24-ago-2020 09:09:07.560 | -47.83817854 | -15.81573343 | 21.06 | 3.216 | 1014.1897 | 116 | 1.51 | -4.34 | 9.43 | 0.09 | - | - | - | - | 1014.19 | 0 | 0.49 | 80.27 | 218.3 | 2.6 | 6.98 | 32.95 | 16.34 | 6.12 | 18.73 | 5.1 | - | 2220.5 | 2.52 | 554 | 75.82 | 77
24-ago-2020 09:09:08.562 | -47.83800216 | -15.81582659 | 21.18 | 3.216 | 1013.412 | 118.2 | 0.11 | -5.83 | 8.9 | -0.03 | - | - | - | - | 1013.41 | 0 | 0.5 | 80.49 | 218.03 | 2.6 | 6.98 | 32.86 | 16.43 | 6.09 | 18.81 | 5.1 | - | 2176.25 | 2.34 | 556 | 76.25 | 77
24-ago-2020 09:09:09.557 | -47.83782986 | -15.81592286 | 21.35 | 3.216 | 1012.6345 | 120 | -1.2 | -4.21 | 9.38 | 0.07 | - | - | - | - | 1012.63 | 0 | 0.5 | 80.49 | 218.03 | 0.86 | 7.04 | 32.86 | 16.43 | 6.09 | 18.81 | 5.88 | - | 2176.25 | 2.34 | 557 | 76.86 | 76
24-ago-2020 09:09:10.557 | -47.8376548 | -15.81601315 | 21.01 | 3.216 | 1012.1201 | 119.1 | -0.8 | -4.38 | 8.89 | 0.06 | - | - | - | - | 1012.12 | 0 | 0.5 | 80.49 | 218.03 | 0.86 | 7.04 | 32.86 | 16.43 | 6.09 | 18.81 | 5.88 | - | 2176.25 | 2.34 | 557 | 75.64 | 76
24-ago-2020 09:09:11.557 | -47.83747947 | -15.81609701 | 20.89 | 3.216 | 1011.3862 | 115.8 | -0.67 | -5.14 | 8.48 | 0.03 | - | - | - | - | 1011.39 | 0 | 0.5 | 83.73 | 217.76 | 0.86 | 7.04 | 31.59 | 16.5 | 6.06 | 18.88 | 5.88 | - | 2077.25 | 2.41 | 559 | 75.2 | 76
24-ago-2020 09:09:12.557 | -47.83731096 | -15.81617668 | 20.09 | 3.216 | 1010.8218 | 115.3 | -0.28 | -4.92 | 8.58 | 0.03 | - | - | - | - | 1010.82 | 0 | 0.5 | 83.73 | 217.76 | 0.32 | 7.1 | 31.59 | 16.5 | 6.06 | 18.88 | 5.1 | - | 2077.25 | 2.41 | 560 | 72.32 | 72
24-ago-2020 09:09:13.557 | -47.83714217 | -15.81625133 | 19.57 | 3.216 | 1010.7052 | 115.4 | 0.61 | -5.43 | 8.59 | 0.06 | - | - | - | - | 1010.71 | 0 | 0.5 | 83.73 | 217.76 | 0.32 | 7.1 | 31.59 | 16.5 | 6.06 | 18.88 | 5.1 | - | 2077.25 | 2.41 | 560 | 70.45 | 72
24-ago-2020 09:09:14.560 | -47.83697623 | -15.81632641 | 19.35 | 3.216 | 1010.3342 | 115.4 | 0 | -5.43 | 6.31 | 0.06 | - | - | - | - | 1010.33 | 0 | 0.5 | 80.27 | 217.49 | 0.32 | 7.1 | 32.95 | 16.58 | 6.03 | 18.96 | 5.1 | - | 2077.25 | 2.19 | 562 | 69.66 | 72
24-ago-2020 09:09:15.558 | -47.83681883 | -15.81640244 | 18.78 | 3.216 | 1009.7461 | 116.2 | -0.51 | -5.78 | 8.3 | 0.05 | - | - | - | - | 1009.75 | 0 | 0.5 | 80.27 | 217.49 | 0.61 | 7.17 | 32.95 | 16.58 | 6.03 | 18.96 | 4.31 | - | 1932.75 | 2.19 | 563 | 67.61 | 67
24-ago-2020 09:09:16.557 | -47.83666426 | -15.81647609 | 17.89 | 3.216 | 1009.7567 | 116.7 | -0.52 | -5.57 | 7.74 | 0.05 | - | - | - | - | 1009.76 | 0 | 0.5 | 80.27 | 217.49 | 0.61 | 7.17 | 32.95 | 16.58 | 6.03 | 18.96 | 4.31 | - | 1932.75 | 2.19 | 563 | 64.4 | 67
24-ago-2020 09:09:17.557 | -47.83652302 | -15.81654127 | 16.01 | 3.216 | 1009.1199 | 116.1 | 0.05 | -4.53 | 8.7 | 0.02 | - | - | - | - | 1009.12 | 0 | 0.5 | 80.27 | 217.49 | 0.61 | 7.17 | 32.95 | 16.58 | 6.03 | 18.96 | 4.31 | - | 1932.75 | 2.19 | 564 | 57.64 | 67
24-ago-2020 09:09:18.557 | -47.83639098 | -15.81660538 | 15.22 | 3.216 | 1009.0349 | 115.8 | -0.12 | -4.12 | 9.71 | 0.05 | - | - | - | - | 1009.03 | 0 | 0.5 | 84.08 | 217.22 | 1.21 | 7.22 | 31.46 | 16.65 | 6 | 19.03 | 4.31 | - | 2027 | 2.13 | 566 | 54.79 | 56
24-ago-2020 09:09:19.558 | -47.8362573 | -15.8166639 | 15.52 | 3.216 | 1008.6462 | 115.9 | -0.26 | -4.59 | 9.22 | 0.07 | - | - | - | - | 1008.65 | 0 | 0.5 | 84.08 | 217.22 | 1.21 | 7.22 | 31.46 | 16.65 | 6 | 19.03 | 5.49 | - | 2027 | 2.13 | 566 | 55.87 | 56
24-ago-2020 09:09:20.559 | -47.83612877 | -15.81672299 | 15.71 | 3.216 | 1008.2743 | 115.7 | 0.02 | -2.63 | 8.01 | -0.02 | - | - | - | - | 1008.27 | 0 | 0.5 | 84.08 | 217.22 | 1.21 | 7.22 | 31.46 | 16.65 | 6 | 19.03 | 5.49 | - | 2027 | 2.13 | 567 | 56.56 | 56
24-ago-2020 09:09:21.561 | -47.83599049 | -15.81678732 | 16.48 | 3.216 | 1007.9524 | 115.9 | -0.05 | -3.45 | 9.38 | 0.04 | - | - | - | - | 1007.95 | 0 | 0.51 | 415.85 | 217.62 | 1.67 | 7.27 | 6.36 | 16.6 | 6.02 | 18.96 | 5.49 | - | 2218.75 | 8.8 | 569 | 59.33 | 61
24-ago-2020 09:09:22.557 | -47.83584292 | -15.81685763 | 17.97 | 3.216 | 1007.5347 | 116.3 | -0.83 | -3.36 | 8.99 | -0.05 | - | - | - | - | 1007.53 | 0 | 0.51 | 415.85 | 217.62 | 1.67 | 7.27 | 6.36 | 16.6 | 6.02 | 18.96 | 38.43 | - | 2218.75 | 8.8 | 569 | 64.69 | 61
24-ago-2020 09:09:23.558 | -47.83568473 | -15.81692972 | 18.99 | 3.216 | 1006.9543 | 115.9 | 0.1 | -3.75 | 9.68 | 0.08 | - | - | - | - | 1006.95 | 0 | 0.51 | 415.85 | 217.62 | 1.67 | 7.27 | 6.36 | 16.6 | 6.02 | 18.96 | 38.43 | - | 2218.75 | 8.8 | 570 | 68.36 | 61
24-ago-2020 09:09:24.558 | -47.83552193 | -15.81700503 | 20.12 | 3.216 | 1006.2938 | 115.8 | 0.15 | -4.47 | 9.21 | 0 | - | - | - | - | 1006.29 | 0 | 0.52 | 408.28 | 218 | 0.43 | 7.33 | 6.48 | 16.55 | 6.04 | 18.89 | 38.43 | - | 2805.25 | 9.42 | 572 | 72.43 | 72
24-ago-2020 09:09:25.558 | -47.83535325 | -15.817092 | 21.1 | 3.216 | 1005.1407 | 117.3 | 0.94 | -4.43 | 8.04 | -0.04 | - | - | - | - | 1005.14 | 0 | 0.52 | 408.28 | 218 | 0.43 | 7.33 | 6.48 | 16.55 | 6.04 | 18.89 | 18.04 | - | 2805.25 | 9.42 | 572 | 75.96 | 72
24-ago-2020 09:09:26.558 | -47.83518513 | -15.81718458 | 20.79 | 3.216 | 1004.2609 | 119.5 | 1.15 | -3.68 | 8.72 | 0 | - | - | - | - | 1004.26 | 0 | 0.52 | 408.28 | 218 | 0.43 | 7.33 | 6.48 | 16.55 | 6.04 | 18.89 | 18.04 | - | 2805.25 | 9.42 | 573 | 74.84 | 72
24-ago-2020 09:09:27.558 | -47.83501441 | -15.81728497 | 21.83 | 3.216 | 1003.8005 | 121.7 | -0.42 | -4.96 | 8.99 | 0.07 | - | - | - | - | 1003.8 | 0 | 0.53 | 341.8 | 218.24 | 0.43 | 7.33 | 7.74 | 16.51 | 6.06 | 18.83 | 18.04 | - | 2247.25 | 9.3 | 575 | 78.59 | 72
24-ago-2020 09:09:28.559 | -47.83483828 | -15.8173923 | 22.46 | 3.216 | 1002.998 | 123.7 | -0.16 | -4.77 | 7.55 | 0.04 | - | - | - | - | 1003 | 0 | 0.53 | 341.8 | 218.24 | 0.59 | 7.4 | 7.74 | 16.51 | 6.06 | 18.83 | 15.69 | - | 2247.25 | 9.3 | 576 | 80.86 | 78
24-ago-2020 09:09:29.558 | -47.8346624 | -15.81750242 | 22.3 | 3.216 | 1002.5797 | 124.6 | -0.16 | -3.66 | 10.07 | 0.11 | - | - | - | - | 1002.58 | 0 | 0.53 | 341.8 | 218.24 | 0.59 | 7.4 | 7.74 | 16.51 | 6.06 | 18.83 | 15.69 | - | 2247.25 | 9.3 | 576 | 80.28 | 78
24-ago-2020 09:09:30.558 | -47.83448688 | -15.81762354 | 23.16 | 3.216 | 1001.7312 | 126 | -0.47 | -4.26 | 7.61 | 0.04 | - | - | - | - | 1001.73 | 0 | 0.53 | 137.86 | 218.08 | 0.59 | 7.4 | 19.19 | 16.53 | 6.05 | 18.83 | 15.69 | - | 2294.5 | 4.07 | 578 | 83.38 | 78
24-ago-2020 09:09:31.557 | -47.83431655 | -15.81774468 | 22.87 | 3.216 | 1001.1235 | 127.1 | -0.37 | -4.32 | 7.63 | -0.09 | - | - | - | - | 1001.12 | 0 | 0.53 | 137.86 | 218.08 | 1.33 | 7.46 | 19.19 | 16.53 | 6.05 | 18.83 | 13.33 | - | 2294.5 | 4.07 | 579 | 82.33 | 81
24-ago-2020 09:09:32.775 | -47.83414885 | -15.81787238 | 22.89 | 3.216 | 1000.6841 | 128.2 | -0.22 | -4.55 | 8.31 | 0.06 | - | - | - | - | 1000.68 | 0 | 0.53 | 137.86 | 218.08 | 1.33 | 7.46 | 19.19 | 16.53 | 6.05 | 18.83 | 13.33 | - | 2294.5 | 4.07 | 579 | 82.4 | 81
24-ago-2020 09:09:33.559 | -47.83398401 | -15.8180109 | 23.45 | 3.216 | 999.9164 | 131.4 | -0.7 | -4.69 | 9.47 | 0.09 | - | - | - | - | 999.92 | 0 | 0.53 | 137.86 | 218.08 | 1.33 | 7.46 | 19.19 | 16.53 | 6.05 | 18.83 | 13.33 | - | 2294.5 | 4.07 | 580 | 84.42 | 81
24-ago-2020 09:09:34.559 | -47.83381916 | -15.81815287 | 23.46 | 3.216 | 998.9274 | 133.3 | 0.08 | -3.98 | 9.94 | 0.11 | - | - | - | - | 998.93 | 0 | 0.53 | 105.43 | 217.86 | 1.46 | 7.54 | 25.09 | 16.57 | 6.04 | 18.86 | 23.53 | - | 2395.25 | 3.23 | 582 | 84.46 | 83
24-ago-2020 09:09:35.557 | -47.83365868 | -15.81830044 | 23.43 | 3.216 | 998.3391 | 134 | -0.79 | -5.06 | 7.85 | 0.07 | - | - | - | - | 998.34 | 0 | 0.53 | 105.43 | 217.86 | 1.46 | 7.54 | 25.09 | 16.57 | 6.04 | 18.86 | 23.53 | - | 2395.25 | 3.23 | 582 | 84.35 | 83
24-ago-2020 09:09:36.558 | -47.83350368 | -15.81845816 | 24.49 | 3.216 | 997.9567 | 136.7 | 0.1 | -5.52 | 9.46 | 0.14 | - | - | - | - | 997.96 | 0 | 0.53 | 105.43 | 217.86 | 1.46 | 7.54 | 25.09 | 16.57 | 6.04 | 18.86 | 23.53 | - | 2395.25 | 3.23 | 583 | 88.16 | 83
24-ago-2020 09:09:37.558 | -47.83335447 | -15.81861464 | 23.67 | 3.216 | 997.4253 | 138.2 | 0.89 | -4.53 | 8.45 | 0.06 | - | - | - | - | 997.43 | 0 | 0.53 | 76.72 | 217.58 | 0.21 | 7.62 | 34.48 | 16.65 | 6.01 | 18.95 | 23.53 | - | 2430 | 2.41 | 585 | 85.21 | 85
24-ago-2020 09:09:38.558 | -47.8332066 | -15.81876901 | 23.38 | 3.216 | 996.946 | 138.2 | 0.48 | -7.64 | 8.59 | 0.19 | - | - | - | - | 996.95 | 0 | 0.53 | 76.72 | 217.58 | 0.21 | 7.62 | 34.48 | 16.65 | 6.01 | 18.95 | 5.88 | - | 2430 | 2.41 | 585 | 84.17 | 85
24-ago-2020 09:09:39.558 | -47.83307069 | -15.81891741 | 21.49 | 3.216 | 997.0818 | 138.8 | 1.44 | -7.02 | 6.72 | 0.1 | - | - | - | - | 997.08 | 0 | 0.53 | 76.72 | 217.58 | 0.21 | 7.62 | 34.48 | 16.65 | 6.01 | 18.95 | 5.88 | - | 2430 | 2.41 | 586 | 77.36 | 85
24-ago-2020 09:09:40.560 | -47.83295824 | -15.81904273 | 17.07 | 3.216 | 996.8782 | 139.4 | 0 | -5.26 | 7.77 | -0.02 | - | - | - | - | 996.88 | 0 | 0.54 | 76 | 217.3 | 0.21 | 7.62 | 34.8 | 16.74 | 5.98 | 19.03 | 5.88 | - | 1649.75 | 2.44 | 588 | 61.45 | 85
24-ago-2020 09:09:41.561 | -47.83285913 | -15.81914593 | 14.09 | 3.216 | 997.0057 | 136.4 | 0.56 | -3.18 | 8 | -0.02 | - | - | - | - | 997.01 | 0 | 0.54 | 76 | 217.3 | 4.45 | 7.68 | 34.8 | 16.74 | 5.98 | 19.03 | 2.75 | - | 1649.75 | 2.44 | 589 | 50.72 | 57
24-ago-2020 09:09:42.558 | -47.83276346 | -15.81924693 | 14.66 | 3.216 | 997.5554 | 138 | 0.32 | -3.3 | 7.88 | -0.11 | - | - | - | - | 997.56 | 0 | 0.54 | 76 | 217.3 | 4.45 | 7.68 | 34.8 | 16.74 | 5.98 | 19.03 | 2.75 | - | 1649.75 | 2.44 | 589 | 52.78 | 57
24-ago-2020 09:09:43.558 | -47.83266561 | -15.81935435 | 15.58 | 3.216 | 997.6842 | 139.7 | -0.79 | -1.01 | 8.19 | 0.03 | - | - | - | - | 997.68 | 0 | 0.54 | 342.39 | 217.55 | 4.45 | 7.68 | 7.73 | 16.69 | 5.99 | 18.97 | 2.75 | - | 1649.75 | 7.38 | 591 | 56.09 | 57
24-ago-2020 09:09:44.558 | -47.83256901 | -15.8194665 | 16.07 | 3.216 | 998.4133 | 140.2 | -0.06 | -5.4 | 8.05 | 0.01 | - | - | - | - | 998.41 | 0 | 0.54 | 342.39 | 217.55 | 0.09 | 7.73 | 7.73 | 16.69 | 5.99 | 18.97 | 27.45 | - | 1622.75 | 7.38 | 592 | 57.85 | 56
24-ago-2020 09:09:45.558 | -47.83247356 | -15.81958059 | 16.4 | 3.216 | 998.8298 | 141.1 | -1.39 | -3.02 | 11.88 | 0.08 | - | - | - | - | 998.83 | 0 | 0.54 | 342.39 | 217.55 | 0.09 | 7.73 | 7.73 | 16.69 | 5.99 | 18.97 | 27.45 | - | 1622.75 | 7.38 | 592 | 59.04 | 56
24-ago-2020 09:09:46.558 | -47.83237289 | -15.81969559 | 16.79 | 3.216 | 999.2562 | 140.2 | 1.01 | -3.9 | 9.7 | 0.1 | - | - | - | - | 999.26 | 0 | 0.54 | 342.39 | 217.55 | 0.09 | 7.73 | 7.73 | 16.69 | 5.99 | 18.97 | 27.45 | - | 1622.75 | 7.38 | 593 | 60.44 | 56
24-ago-2020 09:09:47.562 | -47.8322696 | -15.81981637 | 17.08 | 3.216 | 999.9907 | 141.5 | 0.22 | -1.85 | 10.69 | 0.04 | - | - | - | - | 999.99 | 0 | 0.55 | 323.54 | 217.76 | 0.49 | 7.79 | 8.18 | 16.65 | 6 | 18.91 | 27.45 | - | 1766 | 6.85 | 595 | 61.49 | 61
24-ago-2020 09:09:48.558 | -47.83217048 | -15.81994318 | 17.47 | 3.216 | 1000.3695 | 143 | 1.17 | -1.64 | 7.15 | 0.07 | - | - | - | - | 1000.37 | 0 | 0.55 | 323.54 | 217.76 | 0.49 | 7.79 | 8.18 | 16.65 | 6 | 18.91 | 52.55 | - | 1766 | 6.85 | 595 | 62.89 | 61
24-ago-2020 09:09:49.557 | -47.83207162 | -15.82007347 | 17.92 | 3.216 | 1000.811 | 144.2 | 0.61 | -5.35 | 9.19 | 0.06 | - | - | - | - | 1000.81 | 0 | 0.55 | 323.54 | 217.76 | 0.49 | 7.79 | 8.18 | 16.65 | 6 | 18.91 | 52.55 | - | 1766 | 6.85 | 596 | 64.51 | 61
24-ago-2020 09:09:50.558 | -47.83197637 | -15.82020262 | 18.18 | 3.216 | 1000.9939 | 145.4 | -0.41 | -4.82 | 8.84 | 0.1 | - | - | - | - | 1000.99 | 0 | 0.56 | 323.24 | 217.97 | 0.45 | 7.84 | 8.18 | 16.61 | 6.02 | 18.86 | 52.55 | - | 1881.5 | 7.45 | 598 | 65.45 | 65
24-ago-2020 09:09:51.558 | -47.83188023 | -15.82033356 | 18.52 | 3.216 | 1001.1416 | 144 | -0.08 | -6.21 | 9.57 | 0.18 | - | - | - | - | 1001.14 | 0 | 0.56 | 323.24 | 217.97 | 0.45 | 7.84 | 8.18 | 16.61 | 6.02 | 18.86 | 29.8 | - | 1881.5 | 7.45 | 598 | 66.67 | 65
24-ago-2020 09:09:52.558 | -47.83177422 | -15.82047058 | 18.92 | 3.216 | 1001.8674 | 142.8 | 1.16 | -1.73 | 10.23 | 0.07 | - | - | - | - | 1001.87 | 0 | 0.56 | 323.24 | 217.97 | 0.45 | 7.84 | 8.18 | 16.61 | 6.02 | 18.86 | 29.8 | - | 1881.5 | 7.45 | 599 | 68.11 | 65
24-ago-2020 09:09:53.558 | -47.83166893 | -15.82060853 | 19.29 | 3.216 | 1001.9033 | 143.4 | -0.66 | -3.28 | 8.38 | -0.06 | - | - | - | - | 1001.9 | 0 | 0.56 | 323.24 | 217.97 | 0.45 | 7.84 | 8.18 | 16.61 | 6.02 | 18.86 | 29.8 | - | 1881.5 | 7.45 | 600 | 69.44 | 65
24-ago-2020 09:09:54.562 | -47.83155982 | -15.82075111 | 19.49 | 3.216 | 1002.4412 | 143.9 | 0.15 | -4.82 | 9.85 | 0.03 | - | - | - | - | 1002.44 | 0 | 0.56 | 323.19 | 218.18 | 0.16 | 7.92 | 8.18 | 16.58 | 6.03 | 18.8 | 29.8 | - | 2028.25 | 7.94 | 602 | 70.16 | 70
24-ago-2020 09:09:55.558 | -47.83145148 | -15.82089139 | 19.94 | 3.216 | 1002.8503 | 143.8 | 1.2 | -5.62 | 13.05 | 0.47 | - | - | - | - | 1002.85 | 0 | 0.56 | 323.19 | 218.18 | 0.16 | 7.92 | 8.18 | 16.58 | 6.03 | 18.8 | 16.86 | - | 2028.25 | 7.94 | 602 | 71.78 | 70
24-ago-2020 09:09:56.557 | -47.83134203 | -15.82103659 | 20.11 | 3.216 | 1002.9119 | 144 | -0.09 | -3.97 | 9.36 | 0.04 | - | - | - | - | 1002.91 | 0 | 0.56 | 323.19 | 218.18 | 0.16 | 7.92 | 8.18 | 16.58 | 6.03 | 18.8 | 16.86 | - | 2028.25 | 7.94 | 603 | 72.4 | 70
24-ago-2020 09:09:57.557 | -47.83123283 | -15.82118485 | 20.34 | 3.216 | 1003.4211 | 144.5 | -0.1 | -3.41 | 14.77 | 0.56 | - | - | - | - | 1003.42 | 0 | 0.57 | 324.57 | 218.39 | 0.22 | 7.98 | 8.15 | 16.54 | 6.05 | 18.75 | 16.86 | - | 2105.5 | 8.59 | 605 | 73.22 | 73
24-ago-2020 09:09:58.558 | -47.83112436 | -15.82133922 | 20.55 | 3.216 | 1003.8145 | 145 | -0.84 | -3.26 | 7.92 | 0 | - | - | - | - | 1003.81 | 0 | 0.57 | 324.57 | 218.39 | 0.22 | 7.98 | 8.15 | 16.54 | 6.05 | 18.75 | 24.31 | - | 2105.5 | 8.59 | 605 | 73.98 | 73
24-ago-2020 09:09:59.558 | -47.83101375 | -15.82149286 | 20.88 | 3.216 | 1004.248 | 144.9 | -0.23 | -5.28 | 7.24 | -0.07 | - | - | - | - | 1004.25 | 0 | 0.57 | 324.57 | 218.39 | 0.22 | 7.98 | 8.15 | 16.54 | 6.05 | 18.75 | 24.31 | - | 2105.5 | 8.59 | 606 | 75.17 | 73
24-ago-2020 09:10:00.559 | -47.830902 | -15.8216482 | 21.18 | 3.216 | 1004.7012 | 145.1 | 0.78 | -3.89 | 10.7 | 0.06 | - | - | - | - | 1004.7 | 0 | 0.58 | 324.15 | 218.6 | 0.25 | 8.04 | 8.16 | 16.5 | 6.06 | 18.69 | 24.31 | - | 2193.25 | 8.95 | 608 | 76.25 | 76
24-ago-2020 09:10:01.559 | -47.83079081 | -15.82180682 | 21.66 | 3.216 | 1005.2833 | 145.7 | 0.21 | -3.47 | 11.36 | 0.23 | - | - | - | - | 1005.28 | 0 | 0.58 | 324.15 | 218.6 | 0.25 | 8.04 | 8.16 | 16.5 | 6.06 | 18.69 | 32.94 | - | 2193.25 | 8.95 | 608 | 77.98 | 76
24-ago-2020 09:10:02.558 | -47.83068624 | -15.82196976 | 21.9 | 3.216 | 1005.8888 | 146.6 | 0.7 | -3.79 | 9.54 | 0.05 | - | - | - | - | 1005.89 | 0 | 0.58 | 324.15 | 218.6 | 0.25 | 8.04 | 8.16 | 16.5 | 6.06 | 18.69 | 32.94 | - | 2193.25 | 8.95 | 609 | 78.84 | 76
24-ago-2020 09:10:03.558 | -47.83057484 | -15.82213323 | 21.87 | 3.216 | 1006.3274 | 147.2 | -0.23 | -3.1 | 9.67 | 0.05 | - | - | - | - | 1006.33 | 0 | 0.59 | 247.11 | 218.66 | 0.73 | 8.11 | 10.7 | 16.47 | 6.07 | 18.65 | 32.94 | - | 2263.75 | 7.1 | 611 | 78.73 | 78
24-ago-2020 09:10:04.558 | -47.83046773 | -15.82230096 | 22.11 | 3.216 | 1006.8706 | 147.8 | 0.31 | -3.38 | 8.39 | -0.02 | - | - | - | - | 1006.87 | 0 | 0.59 | 247.11 | 218.66 | 0.73 | 8.11 | 10.7 | 16.47 | 6.07 | 18.65 | 34.51 | - | 2263.75 | 7.1 | 611 | 79.6 | 78
24-ago-2020 09:10:05.558 | -47.83035834 | -15.82247715 | 22.37 | 3.216 | 1007.8424 | 148.2 | -0.37 | -5.35 | 9.33 | 0.12 | - | - | - | - | 1007.84 | 0 | 0.59 | 247.11 | 218.66 | 0.73 | 8.11 | 10.7 | 16.47 | 6.07 | 18.65 | 34.51 | - | 2263.75 | 7.1 | 612 | 80.53 | 78
24-ago-2020 09:10:06.558 | -47.8302482 | -15.82265481 | 22.44 | 3.216 | 1008.7922 | 148.7 | 4.03 | 1.16 | 14.71 | 0.33 | - | - | - | - | 1008.79 | 0 | 0.59 | 240.74 | 218.7 | 0.78 | 8.17 | 10.99 | 16.45 | 6.08 | 18.61 | 34.51 | - | 2300.25 | 7.1 | 614 | 80.78 | 80
24-ago-2020 09:10:07.560 | -47.83013728 | -15.82282797 | 22.5 | 3.216 | 1009.8137 | 148.4 | 0.84 | -3.18 | 10.77 | 0.17 | - | - | - | - | 1009.81 | 0 | 0.59 | 240.74 | 218.7 | 0.78 | 8.17 | 10.99 | 16.45 | 6.08 | 18.61 | 12.55 | - | 2300.25 | 7.1 | 615 | 81 | 80
24-ago-2020 09:10:08.558 | -47.83003053 | -15.82299913 | 22.32 | 3.216 | 1010.1978 | 148.9 | 2.83 | -0.31 | 7.75 | -0.02 | - | - | - | - | 1010.2 | 0 | 0.59 | 240.74 | 218.7 | 0.78 | 8.17 | 10.99 | 16.45 | 6.08 | 18.61 | 12.55 | - | 2300.25 | 7.1 | 615 | 80.35 | 80
24-ago-2020 09:10:09.558 | -47.82992627 | -15.82317395 | 21.97 | 3.216 | 1010.744 | 149.6 | 0.01 | -4.94 | 8.58 | 0.03 | - | - | - | - | 1010.74 | 0 | 0.6 | 223.12 | 218.71 | 0.91 | 8.24 | 11.85 | 16.43 | 6.09 | 18.58 | 12.55 | - | 2277.5 | 6.75 | 617 | 79.09 | 80
24-ago-2020 09:10:10.558 | -47.82982027 | -15.82334683 | 22.2 | 3.216 | 1010.9138 | 149.8 | 0.28 | -3.65 | 9.48 | 0.06 | - | - | - | - | 1010.91 | 0 | 0.6 | 223.12 | 218.71 | 0.91 | 8.24 | 11.85 | 16.43 | 6.09 | 18.58 | 12.55 | - | 2277.5 | 6.75 | 618 | 79.92 | 80
24-ago-2020 09:10:11.558 | -47.82971232 | -15.82351646 | 21.99 | 3.216 | 1011.3107 | 148.9 | 0.61 | -3.35 | 9.46 | 0.04 | - | - | - | - | 1011.31 | 0 | 0.6 | 223.12 | 218.71 | 0.91 | 8.24 | 11.85 | 16.43 | 6.09 | 18.58 | 12.55 | - | 2277.5 | 6.75 | 618 | 79.16 | 80
24-ago-2020 09:10:12.557 | -47.82961154 | -15.82368798 | 21.7 | 3.216 | 1011.2686 | 150.8 | -0.02 | -2.89 | 8.54 | -0.03 | - | - | - | - | 1011.27 | 0 | 0.6 | 186.64 | 218.65 | 0.91 | 8.24 | 14.17 | 16.42 | 6.09 | 18.55 | 12.55 | - | 2242.5 | 5.64 | 620 | 78.12 | 80
24-ago-2020 09:10:13.559 | -47.8295149 | -15.82385902 | 21.68 | 3.216 | 1011.6456 | 151.4 | 0.47 | -3.72 | 7.76 | -0.1 | - | - | - | - | 1011.65 | 0 | 0.6 | 186.64 | 218.65 | 1.12 | 8.31 | 14.17 | 16.42 | 6.09 | 18.55 | 22.35 | - | 2242.5 | 5.64 | 621 | 78.05 | 77
24-ago-2020 09:10:14.560 | -47.82941519 | -15.82403604 | 22.17 | 3.216 | 1011.3704 | 151.9 | 0.5 | -4.51 | 7.18 | 0.04 | - | - | - | - | 1011.37 | 0 | 0.6 | 186.64 | 218.65 | 1.12 | 8.31 | 14.17 | 16.42 | 6.09 | 18.55 | 22.35 | - | 2242.5 | 5.64 | 621 | 79.81 | 77
24-ago-2020 09:10:15.557 | -47.82931874 | -15.8242109 | 21.76 | 3.216 | 1010.7633 | 151.4 | -0.57 | -5.88 | 9.58 | 0.17 | - | - | - | - | 1010.76 | 0 | 0.6 | 120.79 | 218.45 | 1.12 | 8.31 | 21.9 | 16.44 | 6.08 | 18.57 | 22.35 | - | 2242.5 | 3.52 | 623 | 78.34 | 77
24-ago-2020 09:10:16.557 | -47.8292192 | -15.82438891 | 21.99 | 3.216 | 1010.5984 | 152 | -0.18 | -5.96 | 8.7 | 0.05 | - | - | - | - | 1010.6 | 0 | 0.6 | 120.79 | 218.45 | 0.34 | 8.38 | 21.9 | 16.44 | 6.08 | 18.57 | 5.49 | - | 2244.5 | 3.52 | 624 | 79.16 | 78
24-ago-2020 09:10:17.558 | -47.82912609 | -15.82456419 | 21.78 | 3.216 | 1010.4004 | 152.9 | -0.12 | -3.3 | 9.01 | 0 | - | - | - | - | 1010.4 | 0 | 0.6 | 120.79 | 218.45 | 0.34 | 8.38 | 21.9 | 16.44 | 6.08 | 18.57 | 5.49 | - | 2244.5 | 3.52 | 624 | 78.41 | 78
24-ago-2020 09:10:18.558 | -47.82903386 | -15.82473587 | 21.6 | 3.216 | 1009.9802 | 152.9 | -0.02 | -5.32 | 7.69 | -0.02 | - | - | - | - | 1009.98 | 0 | 0.61 | 223.3 | 218.46 | 0.34 | 8.38 | 11.84 | 16.42 | 6.09 | 18.54 | 5.49 | - | 2244.5 | 6.58 | 626 | 77.76 | 78
24-ago-2020 09:10:19.559 | -47.82894154 | -15.82491209 | 21.99 | 3.216 | 1009.6281 | 153.5 | -0.44 | -4.36 | 8.13 | -0.04 | - | - | - | - | 1009.63 | 0 | 0.61 | 223.3 | 218.46 | 1.16 | 8.44 | 11.84 | 16.42 | 6.09 | 18.54 | 9.02 | - | 2235.25 | 6.58 | 627 | 79.16 | 78
24-ago-2020 09:10:20.560 | -47.82885153 | -15.8250872 | 21.83 | 3.216 | 1009.3262 | 154 | 0.27 | -4.34 | 11.48 | 0 | - | - | - | - | 1009.33 | 0 | 0.61 | 223.3 | 218.46 | 1.16 | 8.44 | 11.84 | 16.42 | 6.09 | 18.54 | 9.02 | - | 2235.25 | 6.58 | 627 | 78.59 | 78
24-ago-2020 09:10:21.558 | -47.8287556 | -15.82526841 | 22.26 | 3.216 | 1008.7332 | 153.7 | 0.17 | -5.7 | 7.66 | -0.01 | - | - | - | - | 1008.73 | 0 | 0.61 | 223.3 | 218.46 | 1.16 | 8.44 | 11.84 | 16.42 | 6.09 | 18.54 | 9.02 | - | 2235.25 | 6.58 | 628 | 80.14 | 78
24-ago-2020 09:10:22.558 | -47.8286645 | -15.82545129 | 22.33 | 3.216 | 1008.3501 | 154.3 | 0.78 | -3.86 | 11.31 | 0.02 | - | - | - | - | 1008.35 | 0 | 0.62 | 290.44 | 218.6 | 0.61 | 8.52 | 9.11 | 16.39 | 6.1 | 18.49 | 9.02 | - | 2329.25 | 8.56 | 630 | 80.39 | 81
24-ago-2020 09:10:23.558 | -47.82856563 | -15.82563487 | 23.39 | 3.216 | 1008.136 | 152.6 | -0.96 | -5.09 | 6.75 | -0.11 | - | - | - | - | 1008.14 | 0 | 0.62 | 290.44 | 218.6 | 0.61 | 8.52 | 9.11 | 16.39 | 6.1 | 18.49 | 33.73 | - | 2329.25 | 8.56 | 630 | 84.2 | 81
24-ago-2020 09:10:24.558 | -47.82847033 | -15.82582399 | 23.26 | 3.216 | 1007.7954 | 153.8 | 0.83 | -5.11 | 9.04 | 0.01 | - | - | - | - | 1007.8 | 0 | 0.62 | 290.44 | 218.6 | 0.61 | 8.52 | 9.11 | 16.39 | 6.1 | 18.49 | 33.73 | - | 2329.25 | 8.56 | 631 | 83.74 | 81
24-ago-2020 09:10:25.558 | -47.82837645 | -15.8260146 | 23.47 | 3.216 | 1007.4617 | 154.8 | 0.3 | -3.99 | 6.08 | -0.24 | - | - | - | - | 1007.46 | 0 | 0.62 | 92.03 | 218.35 | 2.49 | 8.59 | 28.74 | 16.44 | 6.08 | 18.54 | 33.73 | - | 2375.5 | 2.82 | 633 | 84.49 | 82
24-ago-2020 09:10:26.558 | -47.82828687 | -15.82620712 | 22.96 | 3.216 | 1006.989 | 155.7 | 0.14 | -4.06 | 9.69 | 0.14 | - | - | - | - | 1006.99 | 0 | 0.62 | 92.03 | 218.35 | 2.49 | 8.59 | 28.74 | 16.44 | 6.08 | 18.54 | 6.27 | - | 2375.5 | 2.82 | 633 | 82.66 | 82
24-ago-2020 09:10:27.559 | -47.82820252 | -15.82639326 | 22.66 | 3.216 | 1005.9878 | 156.1 | 0.15 | -4.37 | 7.25 | -0.12 | - | - | - | - | 1005.99 | 0 | 0.62 | 92.03 | 218.35 | 2.49 | 8.59 | 28.74 | 16.44 | 6.08 | 18.54 | 6.27 | - | 2375.5 | 2.82 | 634 | 81.58 | 82
24-ago-2020 09:10:28.557 | -47.82811866 | -15.82658392 | 22.44 | 3.216 | 1005.6733 | 157.2 | 0.07 | -3.63 | 7.67 | 0.19 | - | - | - | - | 1005.67 | 0 | 0.62 | 85.27 | 218.09 | 0.78 | 8.65 | 31.02 | 16.51 | 6.06 | 18.6 | 6.27 | - | 2302.25 | 2.64 | 636 | 80.78 | 80
24-ago-2020 09:10:29.557 | -47.82804138 | -15.82676899 | 22.05 | 3.216 | 1005.1737 | 158 | -0.2 | -5.06 | 8.7 | 0.05 | - | - | - | - | 1005.17 | 0 | 0.62 | 85.27 | 218.09 | 0.78 | 8.65 | 31.02 | 16.51 | 6.06 | 18.6 | 18.43 | - | 2302.25 | 2.64 | 636 | 79.38 | 80
24-ago-2020 09:10:30.558 | -47.82796267 | -15.82695911 | 22.81 | 3.216 | 1004.6841 | 157.5 | 0.58 | -5.4 | 7.69 | 0 | - | - | - | - | 1004.68 | 0 | 0.62 | 85.27 | 218.09 | 0.78 | 8.65 | 31.02 | 16.51 | 6.06 | 18.6 | 18.43 | - | 2302.25 | 2.64 | 637 | 82.12 | 80
24-ago-2020 09:10:31.557 | -47.82788524 | -15.82714512 | 22.16 | 3.216 | 1003.6511 | 158.1 | 0.29 | -5.48 | 9.32 | 0.12 | - | - | - | - | 1003.65 | 0 | 0.63 | 214.91 | 218.08 | 0.78 | 8.65 | 12.31 | 16.49 | 6.06 | 18.57 | 18.43 | - | 2315.5 | 6.5 | 639 | 79.78 | 80
24-ago-2020 09:10:32.558 | -47.82780792 | -15.8273359 | 22.52 | 3.216 | 1003.1572 | 158.8 | -0.61 | -5.95 | 8.84 | 0.04 | - | - | - | - | 1003.16 | 0 | 0.63 | 214.91 | 218.08 | 0.22 | 8.73 | 12.31 | 16.49 | 6.06 | 18.57 | 6.67 | - | 2315.5 | 6.5 | 640 | 81.07 | 80
24-ago-2020 09:10:33.559 | -47.82773597 | -15.82752287 | 22.1 | 3.216 | 1002.454 | 159.5 | -1.04 | -4.57 | 7.55 | -0.07 | - | - | - | - | 1002.45 | 0 | 0.63 | 214.91 | 218.08 | 0.22 | 8.73 | 12.31 | 16.49 | 6.06 | 18.57 | 6.67 | - | 2315.5 | 6.5 | 640 | 79.56 | 80
24-ago-2020 09:10:34.559 | -47.82766609 | -15.82770664 | 21.01 | 3.216 | 1001.9053 | 159.8 | -0.08 | -5.1 | 8.23 | 0.04 | - | - | - | - | 1001.91 | 0 | 0.63 | 88.77 | 217.82 | 0.22 | 8.73 | 29.79 | 16.55 | 6.04 | 18.63 | 6.67 | - | 2315.5 | 2.69 | 642 | 75.64 | 80
24-ago-2020 09:10:35.558 | -47.82759929 | -15.82787096 | 19.36 | 3.216 | 1001.6282 | 159.9 | -0.28 | -3.43 | 7.48 | -0.14 | - | - | - | - | 1001.63 | 0 | 0.63 | 88.77 | 217.82 | 4.64 | 8.8 | 29.79 | 16.55 | 6.04 | 18.63 | 5.1 | - | 2054 | 2.69 | 643 | 69.7 | 71
24-ago-2020 09:10:36.558 | -47.82753611 | -15.8280446 | 19.49 | 3.216 | 1000.7307 | 160.6 | -0.04 | -6.08 | 7.14 | -0.02 | - | - | - | - | 1000.73 | 0 | 0.63 | 88.77 | 217.82 | 4.64 | 8.8 | 29.79 | 16.55 | 6.04 | 18.63 | 5.1 | - | 2054 | 2.69 | 643 | 70.16 | 71
24-ago-2020 09:10:37.558 | -47.8274786 | -15.82820075 | 17.95 | 3.216 | 1000.2765 | 160.6 | -1.99 | -7.47 | 6.54 | 0.05 | - | - | - | - | 1000.28 | 0 | 0.63 | 84.87 | 217.56 | 4.64 | 8.8 | 31.16 | 16.61 | 6.02 | 18.69 | 5.1 | - | 2054 | 2.28 | 645 | 64.62 | 71
24-ago-2020 09:10:38.558 | -47.8274215 | -15.82835454 | 18.14 | 3.216 | 999.7397 | 160.7 | 0.23 | -5.71 | 10.37 | 0.11 | - | - | - | - | 999.74 | 0 | 0.63 | 84.87 | 217.56 | 2.3 | 8.85 | 31.16 | 16.61 | 6.02 | 18.69 | 4.31 | - | 1835.5 | 2.28 | 646 | 65.3 | 63
24-ago-2020 09:10:39.558 | -47.82737101 | -15.82850082 | 16.37 | 3.216 | 999.1104 | 161 | -0.05 | -3.06 | 6.81 | -0.22 | - | - | - | - | 999.11 | 0 | 0.63 | 84.87 | 217.56 | 2.3 | 8.85 | 31.16 | 16.61 | 6.02 | 18.69 | 4.31 | - | 1835.5 | 2.28 | 646 | 58.93 | 63
24-ago-2020 09:10:40.559 | -47.82732346 | -15.82864026 | 16.28 | 3.216 | 998.8572 | 162 | 1.39 | -4.04 | 10.19 | -0.05 | - | - | - | - | 998.86 | 0 | 0.63 | 77.45 | 217.28 | 2.3 | 8.85 | 34.15 | 16.69 | 5.99 | 18.76 | 4.31 | - | 1835.5 | 1.84 | 648 | 58.61 | 63
24-ago-2020 09:10:41.558 | -47.82727488 | -15.82878447 | 16.78 | 3.216 | 998.8318 | 162.3 | -0.05 | -3.81 | 7.57 | -0.12 | - | - | - | - | 998.83 | 0 | 0.63 | 77.45 | 217.28 | 0.41 | 8.9 | 34.15 | 16.69 | 5.99 | 18.76 | 10.2 | - | 1707.25 | 1.84 | 649 | 60.41 | 60
24-ago-2020 09:10:42.558 | -47.82722725 | -15.82892594 | 16.75 | 3.216 | 998.0292 | 162.8 | 0.31 | -5.92 | 9.09 | 0.03 | - | - | - | - | 998.03 | 0 | 0.63 | 77.45 | 217.28 | 0.41 | 8.9 | 34.15 | 16.69 | 5.99 | 18.76 | 10.2 | - | 1707.25 | 1.84 | 649 | 60.3 | 60
24-ago-2020 09:10:43.557 | -47.82717793 | -15.82906726 | 16.74 | 3.216 | 997.6379 | 162.4 | -0.3 | -4.77 | 9.74 | 0.13 | - | - | - | - | 997.64 | 0 | 0.64 | 173.98 | 217.19 | 0.41 | 8.9 | 15.2 | 16.68 | 6 | 18.75 | 10.2 | - | 1707.25 | 3.95 | 651 | 60.26 | 60
24-ago-2020 09:10:44.557 | -47.82713266 | -15.82920486 | 15.58 | 3.216 | 997.2256 | 161.9 | 0.85 | -2.74 | 9.98 | 0.02 | - | - | - | - | 997.23 | 0 | 0.64 | 173.98 | 217.19 | 0.91 | 8.95 | 15.2 | 16.68 | 6 | 18.75 | 27.84 | - | 1649.25 | 3.95 | 652 | 56.09 | 57
24-ago-2020 09:10:45.558 | -47.8270885 | -15.82934856 | 16.73 | 3.216 | 996.9916 | 162.3 | -0.2 | -4.72 | 8.78 | 0.04 | - | - | - | - | 996.99 | 0 | 0.64 | 173.98 | 217.19 | 0.91 | 8.95 | 15.2 | 16.68 | 6 | 18.75 | 27.84 | - | 1649.25 | 3.95 | 652 | 60.23 | 57
24-ago-2020 09:10:46.558 | -47.82704103 | -15.82949604 | 17.7 | 3.216 | 996.6063 | 162.1 | 0.1 | -3.36 | 10.75 | 0.05 | - | - | - | - | 996.61 | 0 | 0.64 | 173.98 | 217.19 | 0.91 | 8.95 | 15.2 | 16.68 | 6 | 18.75 | 27.84 | - | 1649.25 | 3.95 | 653 | 63.72 | 57
24-ago-2020 09:10:47.559 | -47.82698375 | -15.82965037 | 18.2 | 3.216 | 996.4172 | 160.1 | 0.49 | -3.37 | 9.07 | 0.01 | - | - | - | - | 996.42 | 0 | 0.64 | 323.05 | 217.4 | 0.48 | 9.01 | 8.19 | 16.64 | 6.01 | 18.7 | 53.73 | - | 1886.75 | 6.96 | 655 | 65.52 | 66
24-ago-2020 09:10:48.558 | -47.82692124 | -15.82980436 | 19.06 | 3.216 | 996.061 | 158.1 | 0.14 | -3.92 | 7.77 | -0.01 | - | - | - | - | 996.06 | 0 | 0.64 | 323.05 | 217.4 | 0.48 | 9.01 | 8.19 | 16.64 | 6.01 | 18.7 | 53.73 | - | 1886.75 | 6.96 | 655 | 68.62 | 66
24-ago-2020 09:10:49.558 | -47.82684982 | -15.8299662 | 19.86 | 3.216 | 996.052 | 156 | -0.84 | -3.96 | 8.7 | 0 | - | - | - | - | 996.05 | 0 | 0.64 | 323.05 | 217.4 | 0.48 | 9.01 | 8.19 | 16.64 | 6.01 | 18.7 | 53.73 | - | 1886.75 | 6.96 | 656 | 71.5 | 66
24-ago-2020 09:10:50.557 | -47.82676801 | -15.83012849 | 20.26 | 3.216 | 995.9958 | 153.2 | 0.45 | -4.49 | 9.29 | 0.01 | - | - | - | - | 996 | 0 | 0.65 | 235.58 | 217.44 | 0.94 | 9.07 | 11.23 | 16.62 | 6.02 | 18.66 | 53.73 | - | 2089.25 | 5.88 | 658 | 72.94 | 72
24-ago-2020 09:10:51.558 | -47.82667571 | -15.83029573 | 20.79 | 3.216 | 995.8596 | 151 | 0.51 | -4.17 | 9.37 | 0.07 | - | - | - | - | 995.86 | 0 | 0.65 | 235.58 | 217.44 | 0.94 | 9.07 | 11.23 | 16.62 | 6.02 | 18.66 | 34.12 | - | 2089.25 | 5.88 | 658 | 74.84 | 72
24-ago-2020 09:10:52.558 | -47.82657867 | -15.83045934 | 21.31 | 3.216 | 995.7759 | 149.5 | -0.11 | -4.4 | 8.68 | 0.06 | - | - | - | - | 995.78 | 0 | 0.65 | 235.58 | 217.44 | 0.94 | 9.07 | 11.23 | 16.62 | 6.02 | 18.66 | 34.12 | - | 2089.25 | 5.88 | 659 | 76.72 | 72
24-ago-2020 09:10:53.561 | -47.82647013 | -15.83062645 | 21.87 | 3.216 | 995.9801 | 147.1 | 0.04 | -5.67 | 8.45 | 0.06 | - | - | - | - | 995.98 | 0 | 0.66 | 332.78 | 217.67 | 0.73 | 9.13 | 7.95 | 16.58 | 6.03 | 18.61 | 34.12 | - | 2251.5 | 9.06 | 661 | 78.73 | 78
24-ago-2020 09:10:54.561 | -47.82635529 | -15.83079233 | 22.44 | 3.216 | 995.7446 | 145.1 | 0.29 | -4.32 | 9.99 | 0.01 | - | - | - | - | 995.74 | 0 | 0.66 | 332.78 | 217.67 | 0.73 | 9.13 | 7.95 | 16.58 | 6.03 | 18.61 | 20.78 | - | 2251.5 | 9.06 | 661 | 80.78 | 78
24-ago-2020 09:10:55.558 | -47.82622959 | -15.8309569 | 22.86 | 3.216 | 995.6987 | 143 | -0.98 | -4.74 | 8.28 | 0 | - | - | - | - | 995.7 | 0 | 0.66 | 332.78 | 217.67 | 0.73 | 9.13 | 7.95 | 16.58 | 6.03 | 18.61 | 20.78 | - | 2251.5 | 9.06 | 662 | 82.3 | 78
24-ago-2020 09:10:56.558 | -47.82610261 | -15.83111716 | 22.56 | 3.216 | 995.6606 | 141.7 | 0.68 | -3.9 | 8.66 | -0.01 | - | - | - | - | 995.66 | 0 | 0.66 | 281.92 | 217.8 | 0.22 | 9.2 | 9.38 | 16.55 | 6.04 | 18.56 | 20.78 | - | 2333.25 | 8.31 | 664 | 81.22 | 81
24-ago-2020 09:10:57.558 | -47.82596875 | -15.8312745 | 22.91 | 3.216 | 995.7769 | 139.4 | -0.37 | -4.51 | 7.87 | -0.06 | - | - | - | - | 995.78 | 0 | 0.66 | 281.92 | 217.8 | 0.22 | 9.2 | 9.38 | 16.55 | 6.04 | 18.56 | 6.27 | - | 2333.25 | 8.31 | 664 | 82.48 | 81
24-ago-2020 09:10:58.557 | -47.82583729 | -15.8314307 | 22.27 | 3.216 | 996.1948 | 140.9 | -0.21 | -6.93 | 8.07 | 0.05 | - | - | - | - | 996.19 | 0 | 0.66 | 281.92 | 217.8 | 0.22 | 9.2 | 9.38 | 16.55 | 6.04 | 18.56 | 6.27 | - | 2333.25 | 8.31 | 665 | 80.17 | 81
24-ago-2020 09:10:59.559 | -47.82570645 | -15.83158412 | 22.12 | 3.216 | 995.9355 | 141.4 | 1.57 | -6.54 | 12.29 | 0.45 | - | - | - | - | 995.94 | 0 | 0.67 | 100.2 | 217.56 | 3.63 | 9.26 | 26.4 | 16.59 | 6.03 | 18.6 | 6.27 | - | 2188.75 | 3.07 | 667 | 79.63 | 76
24-ago-2020 09:11:00.560 | -47.82558734 | -15.83173151 | 20.27 | 3.216 | 995.8979 | 142.8 | 1.24 | -4.87 | 8.76 | 0.01 | - | - | - | - | 995.9 | 0 | 0.67 | 100.2 | 217.56 | 3.63 | 9.26 | 26.4 | 16.59 | 6.03 | 18.6 | 5.49 | - | 2188.75 | 3.07 | 667 | 72.97 | 76
24-ago-2020 09:11:01.557 | -47.8254784 | -15.83188004 | 19.92 | 3.216 | 995.7068 | 145.4 | -0.23 | -4.42 | 9.35 | 0.07 | - | - | - | - | 995.71 | 0 | 0.67 | 100.2 | 217.56 | 3.63 | 9.26 | 26.4 | 16.59 | 6.03 | 18.6 | 5.49 | - | 2188.75 | 3.07 | 668 | 71.71 | 76
24-ago-2020 09:11:02.558 | -47.82537357 | -15.83203714 | 20.58 | 3.216 | 995.8804 | 149.7 | 1.2 | -4.22 | 9.47 | 0.02 | - | - | - | - | 995.88 | 0 | 0.67 | 324.73 | 217.78 | 0.91 | 9.33 | 8.15 | 16.56 | 6.04 | 18.55 | 5.49 | - | 2148 | 9.33 | 670 | 74.09 | 75
24-ago-2020 09:11:03.558 | -47.82527824 | -15.83220385 | 21.3 | 3.216 | 995.9441 | 152 | 1.43 | -4.47 | 8.85 | 0.04 | - | - | - | - | 995.94 | 0 | 0.67 | 324.73 | 217.78 | 0.91 | 9.33 | 8.15 | 16.56 | 6.04 | 18.55 | 30.98 | - | 2148 | 9.33 | 670 | 76.68 | 75
24-ago-2020 09:11:04.558 | -47.82519164 | -15.83237611 | 21.67 | 3.216 | 995.944 | 154.8 | 0.75 | -5.25 | 8.19 | 0.04 | - | - | - | - | 995.94 | 0 | 0.67 | 324.73 | 217.78 | 0.91 | 9.33 | 8.15 | 16.56 | 6.04 | 18.55 | 30.98 | - | 2148 | 9.33 | 671 | 78.01 | 75
24-ago-2020 09:11:05.558 | -47.82510767 | -15.83256091 | 22.38 | 3.216 | 996.1777 | 158.4 | -0.5 | -2.72 | 7.41 | -0.17 | - | - | - | - | 996.18 | 0 | 0.68 | 314.21 | 217.97 | 0.57 | 9.39 | 8.42 | 16.52 | 6.05 | 18.51 | 30.98 | - | 2299 | 8.91 | 673 | 80.57 | 80
24-ago-2020 09:11:06.559 | -47.82503254 | -15.83275164 | 22.84 | 3.216 | 996.3535 | 161 | 0.72 | -3.2 | 11.17 | -0.02 | - | - | - | - | 996.35 | 0 | 0.68 | 314.21 | 217.97 | 0.57 | 9.39 | 8.42 | 16.52 | 6.05 | 18.51 | 34.12 | - | 2299 | 8.91 | 673 | 82.22 | 80
24-ago-2020 09:11:07.559 | -47.82497261 | -15.83295024 | 23.28 | 3.216 | 996.1743 | 165 | 1.14 | -3.51 | 9.72 | 0.08 | - | - | - | - | 996.17 | 0 | 0.68 | 314.21 | 217.97 | 0.57 | 9.39 | 8.42 | 16.52 | 6.05 | 18.51 | 34.12 | - | 2299 | 8.91 | 674 | 83.81 | 80
24-ago-2020 09:11:08.558 | -47.82492356 | -15.83315883 | 23.46 | 3.216 | 996.6735 | 168.7 | 0.04 | -4.08 | 7.73 | -0.04 | - | - | - | - | 996.67 | 0 | 0.69 | 326.81 | 218.19 | 0.54 | 9.46 | 8.09 | 16.49 | 6.06 | 18.46 | 34.12 | - | 2419.25 | 9.88 | 676 | 84.46 | 85
24-ago-2020 09:11:09.558 | -47.82488874 | -15.83337024 | 23.8 | 3.216 | 996.9192 | 172.3 | 1.34 | -4.03 | 8.78 | 0.01 | - | - | - | - | 996.92 | 0 | 0.69 | 326.81 | 218.19 | 0.54 | 9.46 | 8.09 | 16.49 | 6.06 | 18.46 | 6.67 | - | 2419.25 | 9.88 | 676 | 85.68 | 85
24-ago-2020 09:11:10.558 | -47.82486395 | -15.83357991 | 23.26 | 3.216 | 996.8906 | 175.9 | 0.41 | -1.83 | 9.84 | 0.13 | - | - | - | - | 996.89 | 0 | 0.69 | 326.81 | 218.19 | 0.54 | 9.46 | 8.09 | 16.49 | 6.06 | 18.46 | 6.67 | - | 2419.25 | 9.88 | 677 | 83.74 | 85
24-ago-2020 09:11:11.558 | -47.82485388 | -15.83379544 | 24.01 | 3.216 | 997.3538 | 179.1 | 0.9 | -5.35 | 10.55 | 0.23 | - | - | - | - | 997.35 | 0 | 0.7 | 324.74 | 218.4 | 0.44 | 9.53 | 8.14 | 16.45 | 6.08 | 18.41 | 6.67 | - | 2473.25 | 10.44 | 679 | 86.44 | 86
24-ago-2020 09:11:12.558 | -47.82485237 | -15.83401138 | 24.28 | 3.216 | 997.5193 | 181.7 | 1.8 | -4.71 | 8.86 | 0.05 | - | - | - | - | 997.52 | 0 | 0.7 | 324.74 | 218.4 | 0.44 | 9.53 | 8.14 | 16.45 | 6.08 | 18.41 | 35.69 | - | 2473.25 | 10.44 | 679 | 87.41 | 86
24-ago-2020 09:11:13.565 | -47.82486376 | -15.83423177 | 24.63 | 3.216 | 998.2417 | 184.6 | -0.39 | -3.56 | 7.3 | -0.15 | - | - | - | - | 998.24 | 0 | 0.7 | 324.74 | 218.4 | 0.44 | 9.53 | 8.14 | 16.45 | 6.08 | 18.41 | 35.69 | - | 2473.25 | 10.44 | 680 | 88.67 | 86
24-ago-2020 09:11:14.558 | -47.82488194 | -15.8344495 | 24.31 | 3.216 | 999.5291 | 185.8 | 0.6 | -3.48 | 7.82 | 0.05 | - | - | - | - | 999.53 | 0 | 0.7 | 193.02 | 218.35 | 1.52 | 9.61 | 13.7 | 16.44 | 6.08 | 18.39 | 35.69 | - | 2499.25 | 6.28 | 682 | 87.52 | 86
24-ago-2020 09:11:15.558 | -47.82489754 | -15.83466482 | 24.01 | 3.216 | 1000.6501 | 184.9 | -0.15 | -4.49 | 6.21 | -0.2 | - | - | - | - | 1000.65 | 0 | 0.7 | 193.02 | 218.35 | 1.52 | 9.61 | 13.7 | 16.44 | 6.08 | 18.39 | 6.67 | - | 2499.25 | 6.28 | 683 | 86.44 | 86
24-ago-2020 09:11:16.558 | -47.82490799 | -15.83488162 | 24.08 | 3.216 | 1001.1399 | 182.1 | 1.96 | -3.62 | 9 | 0.1 | - | - | - | - | 1001.14 | 0 | 0.7 | 193.02 | 218.35 | 1.52 | 9.61 | 13.7 | 16.44 | 6.08 | 18.39 | 6.67 | - | 2499.25 | 6.28 | 683 | 86.69 | 86
24-ago-2020 09:11:17.558 | -47.82493086 | -15.83508767 | 22.74 | 3.216 | 1003.4404 | 184.9 | -0.93 | -3.71 | 8.06 | -0.07 | - | - | - | - | 1003.44 | 0 | 0.71 | 234.06 | 218.38 | 1.52 | 9.61 | 11.3 | 16.42 | 6.09 | 18.36 | 6.67 | - | 2499.25 | 7.61 | 685 | 81.86 | 86
24-ago-2020 09:11:18.558 | -47.82494981 | -15.83528568 | 21.66 | 3.216 | 1004.5236 | 185 | 0.23 | -5.41 | 10.23 | 0.02 | - | - | - | - | 1004.52 | 0 | 0.71 | 234.06 | 218.38 | 3.86 | 9.68 | 11.3 | 16.42 | 6.09 | 18.36 | 40.78 | - | 2272.5 | 7.61 | 686 | 77.98 | 78
24-ago-2020 09:11:19.558 | -47.82496765 | -15.83548971 | 21.71 | 3.216 | 1005.1875 | 184.4 | -1.18 | -3.71 | 8.38 | -0.04 | - | - | - | - | 1005.19 | 0 | 0.71 | 234.06 | 218.38 | 3.86 | 9.68 | 11.3 | 16.42 | 6.09 | 18.36 | 40.78 | - | 2272.5 | 7.61 | 686 | 78.16 | 78
24-ago-2020 09:11:20.559 | -47.82498442 | -15.83568454 | 21.52 | 3.216 | 1007.0236 | 185.9 | -0.07 | -3.07 | 7.46 | -0.03 | - | - | - | - | 1007.02 | 0 | 0.71 | 132.97 | 218.21 | 3.86 | 9.68 | 19.89 | 16.44 | 6.08 | 18.36 | 40.78 | - | 2272.5 | 3.92 | 688 | 77.47 | 78
24-ago-2020 09:11:21.558 | -47.82499831 | -15.83587894 | 21.06 | 3.216 | 1008.6372 | 183.7 | -0.5 | -4.05 | 9.33 | 0.06 | - | - | - | - | 1008.64 | 0 | 0.71 | 132.97 | 218.21 | 1.47 | 9.75 | 19.89 | 16.44 | 6.08 | 18.36 | 32.55 | - | 2192.5 | 3.92 | 689 | 75.82 | 76
24-ago-2020 09:11:22.558 | -47.82501293 | -15.83606472 | 20.45 | 3.216 | 1010.3696 | 184.6 | -0.37 | -4.88 | 8.96 | -0.1 | - | - | - | - | 1010.37 | 0 | 0.71 | 132.97 | 218.21 | 1.47 | 9.75 | 19.89 | 16.44 | 6.08 | 18.36 | 32.55 | - | 2192.5 | 3.92 | 689 | 73.62 | 76
24-ago-2020 09:11:23.558 | -47.82502499 | -15.83624155 | 19.81 | 3.216 | 1011.8228 | 184.1 | -0.13 | -0.95 | 7.47 | -0.21 | - | - | - | - | 1011.82 | 0 | 0.72 | 325.29 | 218.42 | 1.47 | 9.75 | 8.13 | 16.4 | 6.1 | 18.32 | 32.55 | - | 2192.5 | 9.35 | 691 | 71.32 | 76
24-ago-2020 09:11:24.557 | -47.82503917 | -15.83642271 | 19.77 | 3.216 | 1012.9329 | 183.7 | -0.19 | -3.15 | 10.04 | 0.06 | - | - | - | - | 1012.93 | 0 | 0.72 | 325.29 | 218.42 | 0.32 | 9.81 | 8.13 | 16.4 | 6.1 | 18.32 | 31.37 | - | 2054.75 | 9.35 | 692 | 71.17 | 71
24-ago-2020 09:11:25.557 | -47.82505531 | -15.83660186 | 20.1 | 3.216 | 1013.6421 | 184.7 | 0 | -3.21 | 8.13 | -0.09 | - | - | - | - | 1013.64 | 0 | 0.72 | 325.29 | 218.42 | 0.32 | 9.81 | 8.13 | 16.4 | 6.1 | 18.32 | 31.37 | - | 2054.75 | 9.35 | 692 | 72.36 | 71
24-ago-2020 09:11:26.559 | -47.82506993 | -15.83677871 | 20 | 3.216 | 1014.5905 | 184.5 | 0.72 | -4.09 | 8.6 | -0.01 | - | - | - | - | 1014.59 | 0 | 0.73 | 341.86 | 218.67 | 0.32 | 9.81 | 7.74 | 16.37 | 6.11 | 18.27 | 31.37 | - | 2054.75 | 9.18 | 694 | 72 | 71
24-ago-2020 09:11:27.560 | -47.82508151 | -15.83696197 | 20 | 3.216 | 1016.049 | 182.4 | 0.12 | -3.82 | 9.52 | 0.06 | - | - | - | - | 1016.05 | 0 | 0.73 | 341.86 | 218.67 | 1 | 9.87 | 7.74 | 16.37 | 6.11 | 18.27 | 44.71 | - | 2058 | 9.18 | 695 | 72 | 71
24-ago-2020 09:11:28.558 | -47.82508681 | -15.83714427 | 19.91 | 3.216 | 1016.8699 | 181.4 | 1.29 | -4.07 | 9.07 | 0.04 | - | - | - | - | 1016.87 | 0 | 0.73 | 341.86 | 218.67 | 1 | 9.87 | 7.74 | 16.37 | 6.11 | 18.27 | 44.71 | - | 2058 | 9.18 | 695 | 71.68 | 71
24-ago-2020 09:11:29.558 | -47.82508613 | -15.83732369 | 19.78 | 3.216 | 1017.969 | 179.9 | -1.72 | -3.66 | 9.7 | 0.09 | - | - | - | - | 1017.97 | 0 | 0.73 | 341.86 | 218.67 | 1 | 9.87 | 7.74 | 16.37 | 6.11 | 18.27 | 44.71 | - | 2058 | 9.18 | 696 | 71.21 | 71
24-ago-2020 09:11:30.558 | -47.82507998 | -15.83750264 | 19.88 | 3.216 | 1019.1434 | 176.9 | 0.66 | -4.02 | 7.9 | 0.04 | - | - | - | - | 1019.14 | 0 | 0.74 | 342.4 | 218.92 | 0.57 | 9.93 | 7.72 | 16.33 | 6.12 | 18.22 | 57.65 | - | 2043.75 | 9.19 | 698 | 71.57 | 71
24-ago-2020 09:11:31.557 | -47.82506799 | -15.83768043 | 19.69 | 3.216 | 1020.7019 | 174 | -0.47 | -4.5 | 8.35 | -0.01 | - | - | - | - | 1020.7 | 0 | 0.74 | 342.4 | 218.92 | 0.57 | 9.93 | 7.72 | 16.33 | 6.12 | 18.22 | 57.65 | - | 2043.75 | 9.19 | 698 | 70.88 | 71
24-ago-2020 09:11:32.558 | -47.82504808 | -15.83785846 | 19.66 | 3.216 | 1021.5629 | 172.1 | -0.54 | -3.75 | 9.35 | 0 | - | - | - | - | 1021.56 | 0 | 0.74 | 324.57 | 219.13 | 0.57 | 9.93 | 8.15 | 16.3 | 6.13 | 18.18 | 57.65 | - | 2043.75 | 8.71 | 700 | 70.78 | 71
24-ago-2020 09:11:33.561 | -47.82502552 | -15.83803139 | 18.84 | 3.216 | 1022.8016 | 170.6 | 0.44 | -2.63 | 9.18 | -0.01 | - | - | - | - | 1022.8 | 0 | 0.74 | 324.57 | 219.13 | 2.78 | 9.98 | 8.15 | 16.3 | 6.13 | 18.18 | 62.75 | - | 2365.25 | 8.71 | 701 | 67.82 | 68
24-ago-2020 09:11:34.557 | -47.82498999 | -15.83820161 | 19.44 | 3.216 | 1024.1517 | 167.3 | 0.18 | -2.41 | 9.68 | 0.06 | - | - | - | - | 1024.15 | 0 | 0.74 | 324.57 | 219.13 | 2.78 | 9.98 | 8.15 | 16.3 | 6.13 | 18.18 | 62.75 | - | 2365.25 | 8.71 | 701 | 69.98 | 68
24-ago-2020 09:11:35.557 | -47.82494547 | -15.83837617 | 19.71 | 3.216 | 1025.7335 | 164.9 | -0.62 | -3.88 | 8.48 | -0.03 | - | - | - | - | 1025.73 | 0 | 0.75 | 406.21 | 219.5 | 2.78 | 9.98 | 6.51 | 16.26 | 6.15 | 18.12 | 62.75 | - | 2365.25 | 10.44 | 703 | 70.96 | 68
24-ago-2020 09:11:36.557 | -47.82489574 | -15.83854981 | 19.8 | 3.216 | 1027.115 | 163.4 | -0.62 | -3.84 | 10.04 | 0.08 | - | - | - | - | 1027.11 | 0 | 0.75 | 406.21 | 219.5 | 0.28 | 10.04 | 6.51 | 16.26 | 6.15 | 18.12 | 65.49 | - | 2540.75 | 10.44 | 704 | 71.28 | 71
24-ago-2020 09:11:37.557 | -47.82484261 | -15.83872118 | 19.85 | 3.216 | 1028.4825 | 162 | 0.33 | -3.41 | 9.19 | 0.02 | - | - | - | - | 1028.48 | 0 | 0.75 | 406.21 | 219.5 | 0.28 | 10.04 | 6.51 | 16.26 | 6.15 | 18.12 | 65.49 | - | 2540.75 | 10.44 | 704 | 71.46 | 71
24-ago-2020 09:11:38.557 | -47.82477909 | -15.83888982 | 20.06 | 3.216 | 1030.3112 | 159.3 | -0.01 | -4.21 | 9.97 | -0.02 | - | - | - | - | 1030.31 | 0 | 0.76 | 417.91 | 219.9 | 0.28 | 10.04 | 6.33 | 16.22 | 6.16 | 18.07 | 65.49 | - | 2540.75 | 11.22 | 706 | 72.22 | 71
24-ago-2020 09:11:39.560 | -47.82471283 | -15.83905837 | 20.09 | 3.216 | 1031.7943 | 157.6 | -0.32 | -3.99 | 9.07 | 0.03 | - | - | - | - | 1031.79 | 0 | 0.76 | 417.91 | 219.9 | 0.32 | 10.1 | 6.33 | 16.22 | 6.16 | 18.07 | 37.25 | - | 2582.25 | 11.22 | 707 | 72.32 | 72
24-ago-2020 09:11:40.561 | -47.82463903 | -15.83922878 | 20.03 | 3.216 | 1033.741 | 155.5 | -0.39 | -3.48 | 8.68 | 0.02 | - | - | - | - | 1033.74 | 0 | 0.76 | 417.91 | 219.9 | 0.32 | 10.1 | 6.33 | 16.22 | 6.16 | 18.07 | 37.25 | - | 2582.25 | 11.22 | 707 | 72.11 | 72
24-ago-2020 09:11:41.557 | -47.82456025 | -15.83939328 | 20.29 | 3.216 | 1035.5106 | 153.3 | 1.89 | -2.33 | 11.42 | 0.22 | - | - | - | - | 1035.51 | 0 | 0.76 | 417.91 | 219.9 | 0.32 | 10.1 | 6.33 | 16.22 | 6.16 | 18.07 | 37.25 | - | 2582.25 | 11.22 | 708 | 73.04 | 72
24-ago-2020 09:11:42.558 | -47.82447509 | -15.83955411 | 20.45 | 3.216 | 1037.4314 | 152.7 | 0.68 | -4.28 | 9.53 | -0.01 | - | - | - | - | 1037.43 | 0 | 0.77 | 409.21 | 220.27 | 0.62 | 10.17 | 6.46 | 16.18 | 6.18 | 18.02 | 40.39 | - | 2639.5 | 11.14 | 710 | 73.62 | 73
24-ago-2020 09:11:43.558 | -47.82438903 | -15.83972061 | 20.57 | 3.216 | 1038.5942 | 153.4 | 1.96 | -3.73 | 9.79 | 0.11 | - | - | - | - | 1038.59 | 0 | 0.77 | 409.21 | 220.27 | 0.62 | 10.17 | 6.46 | 16.18 | 6.18 | 18.02 | 40.39 | - | 2639.5 | 11.14 | 710 | 74.05 | 73
24-ago-2020 09:11:44.558 | -47.82430065 | -15.83988322 | 20.39 | 3.216 | 1040.2665 | 152.9 | 0.23 | -3.5 | 9.22 | 0.01 | - | - | - | - | 1040.27 | 0 | 0.77 | 409.21 | 220.27 | 0.62 | 10.17 | 6.46 | 16.18 | 6.18 | 18.02 | 40.39 | - | 2639.5 | 11.14 | 711 | 73.4 | 73
24-ago-2020 09:11:45.558 | -47.82421032 | -15.84004894 | 20.65 | 3.216 | 1042.4059 | 151.8 | -0.87 | -3.51 | 8.78 | -0.01 | - | - | - | - | 1042.41 | 0 | 0.78 | 418.79 | 220.67 | 1.34 | 10.23 | 6.32 | 16.14 | 6.19 | 17.97 | 40.39 | - | 2664.25 | 11.56 | 713 | 74.34 | 73
24-ago-2020 09:11:46.560 | -47.8241158 | -15.8402048 | 20.52 | 3.216 | 1043.9757 | 148.4 | 0.27 | -3.96 | 9.18 | 0.01 | - | - | - | - | 1043.98 | 0 | 0.78 | 418.79 | 220.67 | 1.34 | 10.23 | 6.32 | 16.14 | 6.19 | 17.97 | 52.55 | - | 2664.25 | 11.56 | 713 | 73.87 | 73
24-ago-2020 09:11:47.561 | -47.82401051 | -15.84036172 | 20.58 | 3.216 | 1046.1566 | 147.2 | -0.96 | -3.06 | 9.01 | -0.01 | - | - | - | - | 1046.16 | 0 | 0.78 | 418.79 | 220.67 | 1.34 | 10.23 | 6.32 | 16.14 | 6.19 | 17.97 | 52.55 | - | 2664.25 | 11.56 | 714 | 74.09 | 73
24-ago-2020 09:11:48.558 | -47.82389671 | -15.84051661 | 20.79 | 3.216 | 1048.6665 | 143.5 | 0.18 | -3.84 | 8.03 | 0.03 | - | - | - | - | 1048.67 | 0 | 0.79 | 422.71 | 221.07 | 0.16 | 10.3 | 6.26 | 16.1 | 6.21 | 17.92 | 52.55 | - | 2699.25 | 11.67 | 716 | 74.84 | 75
24-ago-2020 09:11:49.558 | -47.82378055 | -15.84066586 | 20.75 | 3.216 | 1050.9156 | 140.9 | -0.65 | -3.41 | 8.09 | -0.08 | - | - | - | - | 1050.92 | 0 | 0.79 | 422.71 | 221.07 | 0.16 | 10.3 | 6.26 | 16.1 | 6.21 | 17.92 | 44.71 | - | 2699.25 | 11.67 | 716 | 74.7 | 75
24-ago-2020 09:11:50.558 | -47.82365994 | -15.84081507 | 20.77 | 3.216 | 1052.9285 | 140.6 | -0.39 | -7.51 | 10.42 | 0.07 | - | - | - | - | 1052.93 | 0 | 0.79 | 422.71 | 221.07 | 0.16 | 10.3 | 6.26 | 16.1 | 6.21 | 17.92 | 44.71 | - | 2699.25 | 11.67 | 717 | 74.77 | 75
24-ago-2020 09:11:51.558 | -47.82353044 | -15.84095278 | 20.7 | 3.216 | 1054.1637 | 137.4 | 0.77 | -3.21 | 9.75 | 0.07 | - | - | - | - | 1054.16 | 0 | 0.8 | 407.15 | 221.44 | 0.48 | 10.36 | 6.5 | 16.07 | 6.22 | 17.87 | 44.71 | - | 2681.5 | 11.55 | 719 | 74.52 | 75
24-ago-2020 09:11:52.558 | -47.82339673 | -15.84108588 | 20.74 | 3.216 | 1055.8997 | 134.8 | 0.31 | -3.8 | 10.66 | 0.03 | - | - | - | - | 1055.9 | 0 | 0.8 | 407.15 | 221.44 | 0.48 | 10.36 | 6.5 | 16.07 | 6.22 | 17.87 | 37.65 | - | 2681.5 | 11.55 | 719 | 74.66 | 75
24-ago-2020 09:11:53.559 | -47.82325273 | -15.84121327 | 20.98 | 3.216 | 1057.3501 | 131.3 | 0.51 | -4.14 | 9.54 | 0.08 | - | - | - | - | 1057.35 | 0 | 0.8 | 407.15 | 221.44 | 0.48 | 10.36 | 6.5 | 16.07 | 6.22 | 17.87 | 37.65 | - | 2681.5 | 11.55 | 720 | 75.53 | 75
24-ago-2020 09:11:54.558 | -47.82310887 | -15.84133513 | 20.72 | 3.216 | 1058.6101 | 130.1 | -1.33 | -3.05 | 8.79 | 0.01 | - | - | - | - | 1058.61 | 0 | 0.81 | 399.66 | 221.8 | 2.59 | 10.42 | 6.62 | 16.03 | 6.24 | 17.82 | 37.65 | - | 2016.5 | 11.33 | 722 | 74.59 | 72
24-ago-2020 09:11:55.558 | -47.82296055 | -15.84144953 | 20.06 | 3.216 | 1059.8636 | 127.9 | -0.1 | -3.34 | 8.91 | -0.01 | - | - | - | - | 1059.86 | 0 | 0.81 | 399.66 | 221.8 | 2.59 | 10.42 | 6.62 | 16.03 | 6.24 | 17.82 | 61.18 | - | 2016.5 | 11.33 | 722 | 72.22 | 72
24-ago-2020 09:11:56.557 | -47.82280724 | -15.84156238 | 20.59 | 3.216 | 1060.7234 | 126.3 | 0.33 | -4.86 | 8.66 | 0.06 | - | - | - | - | 1060.72 | 0 | 0.81 | 399.66 | 221.8 | 2.59 | 10.42 | 6.62 | 16.03 | 6.24 | 17.82 | 61.18 | - | 2016.5 | 11.33 | 723 | 74.12 | 72
24-ago-2020 09:11:57.557 | -47.82265059 | -15.84167057 | 20.73 | 3.216 | 1061.6874 | 125.4 | 0.61 | -2.95 | 8.21 | -0.09 | - | - | - | - | 1061.69 | 0 | 0.82 | 328.16 | 222.01 | 0.37 | 10.48 | 8.06 | 16 | 6.25 | 17.78 | 61.18 | - | 2135.25 | 8.93 | 725 | 74.63 | 75
24-ago-2020 09:11:58.558 | -47.82249129 | -15.84178197 | 20.99 | 3.216 | 1062.4562 | 126.6 | -0.26 | -3.29 | 9.78 | -0.03 | - | - | - | - | 1062.46 | 0 | 0.82 | 328.16 | 222.01 | 0.37 | 10.48 | 8.06 | 16 | 6.25 | 17.78 | 5.88 | - | 2135.25 | 8.93 | 725 | 75.56 | 75
24-ago-2020 09:11:59.559 | -47.82233523 | -15.84189152 | 20.76 | 3.216 | 1063.0071 | 126.6 | -0.09 | -3.02 | 9.7 | 0.05 | - | - | - | - | 1063.01 | 0 | 0.82 | 328.16 | 222.01 | 0.37 | 10.48 | 8.06 | 16 | 6.25 | 17.78 | 5.88 | - | 2135.25 | 8.93 | 726 | 74.74 | 75
24-ago-2020 09:12:00.557 | -47.82217433 | -15.84200718 | 21.51 | 3.216 | 1063.9897 | 126.5 | -0.7 | -4.23 | 9.75 | 0.03 | - | - | - | - | 1063.99 | 0 | 0.83 | 333.58 | 222.24 | 0.44 | 10.55 | 7.93 | 15.97 | 6.26 | 17.73 | 5.88 | - | 2215.25 | 9.46 | 728 | 77.44 | 77
24-ago-2020 09:12:01.558 | -47.82201457 | -15.84212499 | 21.89 | 3.216 | 1064.0869 | 127.2 | -0.39 | -3.51 | 8.92 | 0 | - | - | - | - | 1064.09 | 0 | 0.83 | 333.58 | 222.24 | 0.44 | 10.55 | 7.93 | 15.97 | 6.26 | 17.73 | 33.33 | - | 2215.25 | 9.46 | 729 | 78.8 | 77
24-ago-2020 09:12:02.558 | -47.82184824 | -15.84223969 | 22.23 | 3.216 | 1064.3013 | 125.7 | 0.31 | -3.33 | 8.11 | -0.01 | - | - | - | - | 1064.3 | 0 | 0.83 | 333.58 | 222.24 | 0.44 | 10.55 | 7.93 | 15.97 | 6.26 | 17.73 | 33.33 | - | 2215.25 | 9.46 | 729 | 80.03 | 77
24-ago-2020 09:12:03.558 | -47.82167386 | -15.84235877 | 22.73 | 3.216 | 1064.2942 | 125.2 | -0.13 | -4.62 | 7.67 | -0.07 | - | - | - | - | 1064.29 | 0 | 0.83 | 239.43 | 222.27 | 0.44 | 10.55 | 11.05 | 15.95 | 6.27 | 17.7 | 33.33 | - | 2215.25 | 6.97 | 731 | 81.83 | 77
24-ago-2020 09:12:04.558 | -47.82149916 | -15.84248269 | 23.28 | 3.216 | 1064.1116 | 126.2 | -1.25 | -4.2 | 9.27 | 0.06 | - | - | - | - | 1064.11 | 0 | 0.83 | 239.43 | 222.27 | 0.83 | 10.62 | 11.05 | 15.95 | 6.27 | 17.7 | 23.53 | - | 2303 | 6.97 | 732 | 83.81 | 81
24-ago-2020 09:12:05.559 | -47.82132987 | -15.84260778 | 22.73 | 3.216 | 1063.8761 | 127.3 | 0.38 | -4.12 | 9.84 | 0.11 | - | - | - | - | 1063.88 | 0 | 0.83 | 239.43 | 222.27 | 0.83 | 10.62 | 11.05 | 15.95 | 6.27 | 17.7 | 23.53 | - | 2303 | 6.97 | 732 | 81.83 | 81
24-ago-2020 09:12:06.558 | -47.82115091 | -15.84273348 | 23.74 | 3.216 | 1064.0433 | 125.9 | -0.3 | -4.51 | 8.68 | 0.03 | - | - | - | - | 1064.04 | 0 | 0.84 | 99.56 | 222.02 | 0.83 | 10.62 | 26.57 | 15.99 | 6.25 | 17.74 | 23.53 | - | 2303 | 3.05 | 734 | 85.46 | 81
24-ago-2020 09:12:07.560 | -47.82097292 | -15.84285398 | 23.52 | 3.216 | 1063.2784 | 125.2 | -1.67 | -4.72 | 8.12 | -0.01 | - | - | - | - | 1063.28 | 0 | 0.84 | 99.56 | 222.02 | 1.67 | 10.69 | 26.57 | 15.99 | 6.25 | 17.74 | 35.29 | - | 2411.25 | 3.05 | 735 | 84.67 | 83
24-ago-2020 09:12:08.558 | -47.82079178 | -15.84297945 | 23.94 | 3.216 | 1063.8118 | 125.8 | 0.06 | -5.25 | 9.29 | 0.1 | - | - | - | - | 1063.81 | 0 | 0.84 | 99.56 | 222.02 | 1.67 | 10.69 | 26.57 | 15.99 | 6.25 | 17.74 | 35.29 | - | 2411.25 | 3.05 | 735 | 86.18 | 83
24-ago-2020 09:12:09.558 | -47.82061057 | -15.84310638 | 24.22 | 3.216 | 1064.6158 | 126.7 | -0.43 | -6.03 | 8.44 | 0.08 | - | - | - | - | 1064.62 | 0 | 0.84 | 99.56 | 222.02 | 1.67 | 10.69 | 26.57 | 15.99 | 6.25 | 17.74 | 35.29 | - | 2411.25 | 3.05 | 736 | 87.19 | 83
24-ago-2020 09:12:10.558 | -47.82043416 | -15.84323578 | 23.97 | 3.216 | 1065.4941 | 126.9 | -0.34 | -4.44 | 10.13 | 0.08 | - | - | - | - | 1065.49 | 0 | 0.84 | 156.5 | 221.89 | 1.29 | 10.77 | 16.9 | 15.99 | 6.25 | 17.74 | 35.29 | - | 2443 | 4.91 | 738 | 86.29 | 85
24-ago-2020 09:12:11.558 | -47.82025952 | -15.84336149 | 23.22 | 3.216 | 1066.088 | 126.7 | -0.25 | -4.61 | 10.03 | 0.14 | - | - | - | - | 1066.09 | 0 | 0.84 | 156.5 | 221.89 | 1.29 | 10.77 | 16.9 | 15.99 | 6.25 | 17.74 | 6.67 | - | 2443 | 4.91 | 738 | 83.59 | 85
24-ago-2020 09:12:12.559 | -47.82008808 | -15.84347757 | 22.59 | 3.216 | 1066.8901 | 125.7 | 0.24 | -4 | 8.57 | 0.04 | - | - | - | - | 1066.89 | 0 | 0.84 | 156.5 | 221.89 | 1.29 | 10.77 | 16.9 | 15.99 | 6.25 | 17.74 | 6.67 | - | 2443 | 4.91 | 739 | 81.32 | 85
24-ago-2020 09:12:13.559 | -47.81991501 | -15.84360075 | 22.83 | 3.216 | 1068.3977 | 126.6 | -0.09 | -4.92 | 8.26 | 0 | - | - | - | - | 1068.4 | 0 | 0.84 | 104.51 | 221.66 | 2.19 | 10.84 | 25.31 | 16.03 | 6.24 | 17.77 | 6.67 | - | 2299.75 | 3.36 | 741 | 82.19 | 80
24-ago-2020 09:12:14.557 | -47.81975321 | -15.84371652 | 21.68 | 3.216 | 1070.402 | 126.6 | 0.05 | -4.1 | 9.54 | -0.01 | - | - | - | - | 1070.4 | 0 | 0.84 | 104.51 | 221.66 | 2.19 | 10.84 | 25.31 | 16.03 | 6.24 | 17.77 | 26.27 | - | 2299.75 | 3.36 | 741 | 78.05 | 80
24-ago-2020 09:12:15.557 | -47.81958668 | -15.84383812 | 21.89 | 3.216 | 1072.1516 | 126.9 | -0.01 | -4.05 | 9.97 | 0.12 | - | - | - | - | 1072.15 | 0 | 0.84 | 104.51 | 221.66 | 2.19 | 10.84 | 25.31 | 16.03 | 6.24 | 17.77 | 26.27 | - | 2299.75 | 3.36 | 742 | 78.8 | 80
24-ago-2020 09:12:16.557 | -47.81942767 | -15.84396075 | 21.6 | 3.216 | 1073.5316 | 128.9 | -0.15 | -3.27 | 9.35 | 0.01 | - | - | - | - | 1073.53 | 0 | 0.85 | 325.21 | 221.87 | 0.76 | 10.9 | 8.13 | 16 | 6.25 | 17.73 | 26.27 | - | 2221.25 | 9.84 | 744 | 77.76 | 77
24-ago-2020 09:12:17.558 | -47.81927531 | -15.84408597 | 21.32 | 3.216 | 1075.0164 | 130.9 | 0.16 | -5.43 | 8.91 | 0.08 | - | - | - | - | 1075.02 | 0 | 0.85 | 325.21 | 221.87 | 0.76 | 10.9 | 8.13 | 16 | 6.25 | 17.73 | 32.94 | - | 2221.25 | 9.84 | 744 | 76.75 | 77
24-ago-2020 09:12:18.558 | -47.81912943 | -15.84421826 | 20.98 | 3.216 | 1077.2256 | 132.2 | 0.32 | -3.25 | 9.42 | 0.05 | - | - | - | - | 1077.23 | 0 | 0.85 | 325.21 | 221.87 | 0.76 | 10.9 | 8.13 | 16 | 6.25 | 17.73 | 32.94 | - | 2221.25 | 9.84 | 745 | 75.53 | 77
24-ago-2020 09:12:19.560 | -47.81899135 | -15.84434004 | 19.9 | 3.216 | 1078.6438 | 133.8 | 0.02 | -3.58 | 9.43 | 0.05 | - | - | - | - | 1078.64 | 0 | 0.86 | 325.27 | 222.07 | 0.36 | 10.97 | 8.13 | 15.97 | 6.26 | 17.69 | 32.94 | - | 2081.25 | 9.47 | 747 | 71.64 | 72
24-ago-2020 09:12:20.558 | -47.81885771 | -15.8444653 | 20.03 | 3.216 | 1079.9293 | 134.7 | 0.24 | -4.07 | 8.9 | 0 | - | - | - | - | 1079.93 | 0 | 0.86 | 325.27 | 222.07 | 0.36 | 10.97 | 8.13 | 15.97 | 6.26 | 17.69 | 5.88 | - | 2081.25 | 9.47 | 747 | 72.11 | 72
24-ago-2020 09:12:21.557 | -47.81872969 | -15.84459187 | 19.23 | 3.216 | 1080.8793 | 136.6 | 0.17 | -3.71 | 9.52 | 0.06 | - | - | - | - | 1080.88 | 0 | 0.86 | 325.27 | 222.07 | 0.36 | 10.97 | 8.13 | 15.97 | 6.26 | 17.69 | 5.88 | - | 2081.25 | 9.47 | 748 | 69.23 | 72
24-ago-2020 09:12:22.557 | -47.81860384 | -15.84472068 | 19.53 | 3.216 | 1082.0181 | 137.7 | 0.58 | -4.5 | 8.41 | 0.03 | - | - | - | - | 1082.02 | 0 | 0.86 | 186.25 | 222 | 2.31 | 11.02 | 14.2 | 15.96 | 6.26 | 17.67 | 5.88 | - | 1984 | 5.07 | 750 | 70.31 | 68
24-ago-2020 09:12:23.557 | -47.81848644 | -15.84484982 | 19 | 3.216 | 1083.265 | 139.4 | 0.65 | -3.85 | 8.64 | -0.01 | - | - | - | - | 1083.27 | 0 | 0.86 | 186.25 | 222 | 2.31 | 11.02 | 14.2 | 15.96 | 6.26 | 17.67 | 26.67 | - | 1984 | 5.07 | 750 | 68.4 | 68
24-ago-2020 09:12:24.558 | -47.81837597 | -15.84498419 | 18.98 | 3.216 | 1084.4196 | 142.8 | -0.13 | -4.74 | 8.33 | -0.07 | - | - | - | - | 1084.42 | 0 | 0.86 | 186.25 | 222 | 2.31 | 11.02 | 14.2 | 15.96 | 6.26 | 17.67 | 26.67 | - | 1984 | 5.07 | 751 | 68.33 | 68
24-ago-2020 09:12:25.558 | -47.81826537 | -15.84512395 | 19.25 | 3.216 | 1085.4761 | 142.8 | -0.61 | -5.09 | 8.87 | 0.06 | - | - | - | - | 1085.48 | 0 | 0.87 | 259.34 | 222.08 | 2.31 | 11.02 | 10.2 | 15.94 | 6.27 | 17.64 | 26.67 | - | 1945.75 | 6.67 | 753 | 69.3 | 68
24-ago-2020 09:12:26.561 | -47.81815993 | -15.84525902 | 18.71 | 3.216 | 1086.2673 | 143 | 0.22 | -4.7 | 8.45 | -0.04 | - | - | - | - | 1086.27 | 0 | 0.87 | 259.34 | 222.08 | 2.3 | 11.08 | 10.2 | 15.94 | 6.27 | 17.64 | 17.25 | - | 1945.75 | 6.67 | 754 | 67.36 | 67
24-ago-2020 09:12:27.557 | -47.81805408 | -15.84539661 | 18.98 | 3.216 | 1087.1218 | 144.4 | 0.21 | -5.15 | 9.57 | 0.13 | - | - | - | - | 1087.12 | 0 | 0.87 | 259.34 | 222.08 | 2.3 | 11.08 | 10.2 | 15.94 | 6.27 | 17.64 | 17.25 | - | 1945.75 | 6.67 | 754 | 68.33 | 67
24-ago-2020 09:12:28.557 | -47.81794996 | -15.84553722 | 19.24 | 3.216 | 1087.7426 | 145.1 | 1.05 | -4.49 | 8.23 | -0.02 | - | - | - | - | 1087.74 | 0 | 0.88 | 339.15 | 222.31 | 2.3 | 11.08 | 7.8 | 15.91 | 6.29 | 17.6 | 17.25 | - | 1984 | 8.59 | 756 | 69.26 | 67
24-ago-2020 09:12:29.557 | -47.817852 | -15.84568412 | 19.49 | 3.216 | 1088.1674 | 147.3 | 1.41 | -3.4 | 7.44 | -0.13 | - | - | - | - | 1088.17 | 0 | 0.88 | 339.15 | 222.31 | 1.26 | 11.14 | 7.8 | 15.91 | 6.29 | 17.6 | 50.98 | - | 1984 | 8.59 | 757 | 70.16 | 68
24-ago-2020 09:12:30.558 | -47.81776021 | -15.84583864 | 19.7 | 3.216 | 1089.0691 | 150.6 | 0.68 | -4.59 | 8.14 | -0.03 | - | - | - | - | 1089.07 | 0 | 0.88 | 339.15 | 222.31 | 1.26 | 11.14 | 7.8 | 15.91 | 6.29 | 17.6 | 50.98 | - | 1984 | 8.59 | 757 | 70.92 | 68
24-ago-2020 09:12:31.558 | -47.81767844 | -15.84599755 | 20.01 | 3.216 | 1089.9878 | 154 | -0.2 | -4.22 | 8.74 | 0.01 | - | - | - | - | 1089.99 | 0 | 0.88 | 113.58 | 222.09 | 1.26 | 11.14 | 23.29 | 15.94 | 6.27 | 17.63 | 50.98 | - | 1984 | 2.92 | 759 | 72.04 | 68
24-ago-2020 09:12:32.559 | -47.81759304 | -15.84615379 | 19.37 | 3.216 | 1091.245 | 152.8 | -0.55 | -3.65 | 9.84 | 0.08 | - | - | - | - | 1091.24 | 0 | 0.88 | 113.58 | 222.09 | 2.04 | 11.2 | 23.29 | 15.94 | 6.27 | 17.63 | 30.98 | - | 2037.5 | 2.92 | 760 | 69.73 | 70
24-ago-2020 09:12:33.561 | -47.81750704 | -15.84631122 | 19.6 | 3.216 | 1092.1873 | 152.4 | -1.92 | -3.23 | 8.23 | -0.06 | - | - | - | - | 1092.19 | 0 | 0.88 | 113.58 | 222.09 | 2.04 | 11.2 | 23.29 | 15.94 | 6.27 | 17.63 | 30.98 | - | 2037.5 | 2.92 | 760 | 70.56 | 70
24-ago-2020 09:12:34.558 | -47.81741316 | -15.84646772 | 20.03 | 3.216 | 1093.51 | 150.8 | -0.79 | -5.29 | 9.39 | 0.02 | - | - | - | - | 1093.51 | 0 | 0.89 | 341.05 | 222.33 | 2.04 | 11.2 | 7.76 | 15.91 | 6.29 | 17.59 | 30.98 | - | 2037.5 | 9.03 | 762 | 72.11 | 70
24-ago-2020 09:12:35.558 | -47.81731686 | -15.84662473 | 20.38 | 3.216 | 1094.3713 | 147.4 | -1.45 | -4.07 | 8.83 | 0.02 | - | - | - | - | 1094.37 | 0 | 0.89 | 341.05 | 222.33 | 1.37 | 11.26 | 7.76 | 15.91 | 6.29 | 17.59 | 34.9 | - | 2072.75 | 9.03 | 763 | 73.37 | 72
24-ago-2020 09:12:36.558 | -47.81721762 | -15.84678136 | 20.3 | 3.216 | 1095.4237 | 146.8 | -0.16 | -3.68 | 7.9 | 0 | - | - | - | - | 1095.42 | 0 | 0.89 | 341.05 | 222.33 | 1.37 | 11.26 | 7.76 | 15.91 | 6.29 | 17.59 | 34.9 | - | 2072.75 | 9.03 | 763 | 73.08 | 72
24-ago-2020 09:12:37.558 | -47.81711017 | -15.84693512 | 20.76 | 3.216 | 1096.3379 | 145.2 | -0.06 | -3.71 | 9.22 | 0.03 | - | - | - | - | 1096.34 | 0 | 0.9 | 332.33 | 222.55 | 1.37 | 11.26 | 7.96 | 15.88 | 6.3 | 17.55 | 34.9 | - | 2072.75 | 9.05 | 765 | 74.74 | 72
24-ago-2020 09:12:38.558 | -47.81699714 | -15.84708397 | 20.74 | 3.216 | 1096.4045 | 143.9 | -0.02 | -3.8 | 8.36 | 0 | - | - | - | - | 1096.4 | 0 | 0.9 | 332.33 | 222.55 | 1.66 | 11.32 | 7.96 | 15.88 | 6.3 | 17.55 | 31.76 | - | 2130.25 | 9.05 | 766 | 74.66 | 73
24-ago-2020 09:12:39.560 | -47.81688209 | -15.84723393 | 20.87 | 3.216 | 1097.5476 | 142.7 | 0.12 | -4.23 | 9.86 | 0.11 | - | - | - | - | 1097.55 | 0 | 0.9 | 332.33 | 222.55 | 1.66 | 11.32 | 7.96 | 15.88 | 6.3 | 17.55 | 31.76 | - | 2130.25 | 9.05 | 766 | 75.13 | 73
24-ago-2020 09:12:40.559 | -47.81676775 | -15.84738773 | 21.09 | 3.216 | 1097.8668 | 143.4 | -0.17 | -5.06 | 8.13 | 0.07 | - | - | - | - | 1097.87 | 0 | 0.9 | 98.25 | 222.3 | 1.66 | 11.32 | 26.92 | 15.92 | 6.28 | 17.58 | 31.76 | - | 2130.25 | 2.71 | 768 | 75.92 | 73
24-ago-2020 09:12:41.557 | -47.81665237 | -15.84753496 | 20.63 | 3.216 | 1098.6359 | 142.7 | -1.17 | -5.71 | 7.92 | 0.02 | - | - | - | - | 1098.64 | 0 | 0.9 | 98.25 | 222.3 | 2.27 | 11.39 | 26.92 | 15.92 | 6.28 | 17.58 | 5.88 | - | 2104.5 | 2.71 | 769 | 74.27 | 72
24-ago-2020 09:12:42.557 | -47.81653454 | -15.84767176 | 19.11 | 3.216 | 1098.7578 | 140.5 | 1.06 | -6.52 | 8.39 | 0.07 | - | - | - | - | 1098.76 | 0 | 0.9 | 98.25 | 222.3 | 2.27 | 11.39 | 26.92 | 15.92 | 6.28 | 17.58 | 5.88 | - | 2104.5 | 2.71 | 769 | 68.8 | 72
24-ago-2020 09:12:43.558 | -47.81642393 | -15.84779425 | 17.47 | 3.216 | 1099.5966 | 138.9 | 0.02 | -4.97 | 7.88 | -0.03 | - | - | - | - | 1099.6 | 0 | 0.9 | 98.25 | 222.3 | 2.27 | 11.39 | 26.92 | 15.92 | 6.28 | 17.58 | 5.88 | - | 2104.5 | 2.71 | 770 | 62.89 | 72
24-ago-2020 09:12:44.558 | -47.81631923 | -15.84790781 | 15.96 | 3.216 | 1100.0981 | 137.6 | 0.05 | -4.35 | 8.23 | 0 | - | - | - | - | 1100.1 | 0 | 0.9 | 86.6 | 222.03 | 0.54 | 11.44 | 30.54 | 15.97 | 6.26 | 17.64 | 5.88 | - | 1677.75 | 2.36 | 772 | 57.46 | 58
24-ago-2020 09:12:45.558 | -47.81621848 | -15.84801201 | 15.38 | 3.216 | 1100.4285 | 136.7 | 0.11 | -3.31 | 8.48 | -0.05 | - | - | - | - | 1100.43 | 0 | 0.9 | 86.6 | 222.03 | 0.54 | 11.44 | 30.54 | 15.97 | 6.26 | 17.64 | 3.92 | - | 1677.75 | 2.36 | 772 | 55.37 | 58
24-ago-2020 09:12:46.561 | -47.81612154 | -15.84811576 | 14.83 | 3.216 | 1100.9969 | 137.6 | 0.52 | -4.29 | 8.4 | -0.02 | - | - | - | - | 1101 | 0 | 0.9 | 86.6 | 222.03 | 0.54 | 11.44 | 30.54 | 15.97 | 6.26 | 17.64 | 3.92 | - | 1677.75 | 2.36 | 773 | 53.39 | 58
24-ago-2020 09:12:47.558 | -47.81603136 | -15.84821546 | 14.26 | 3.216 | 1101.2295 | 138.9 | 0.45 | -4.49 | 8.63 | 0.01 | - | - | - | - | 1101.23 | 0 | 0.9 | 218.16 | 222.02 | 0.66 | 11.49 | 12.12 | 15.96 | 6.27 | 17.61 | 3.92 | - | 1500.25 | 4.78 | 775 | 51.34 | 52
24-ago-2020 09:12:48.558 | -47.81594851 | -15.84832101 | 14.42 | 3.216 | 1101.5829 | 142.4 | 0.15 | -1.98 | 8.27 | 0.05 | - | - | - | - | 1101.58 | 0 | 0.9 | 218.16 | 222.02 | 0.66 | 11.49 | 12.12 | 15.96 | 6.27 | 17.61 | 3.92 | - | 1500.25 | 4.78 | 775 | 51.91 | 52
24-ago-2020 09:12:49.557 | -47.81587595 | -15.84842933 | 14.02 | 3.216 | 1101.7252 | 147.3 | 0.22 | -3.67 | 8.62 | -0.03 | - | - | - | - | 1101.73 | 0 | 0.9 | 218.16 | 222.02 | 0.66 | 11.49 | 12.12 | 15.96 | 6.27 | 17.61 | 3.92 | - | 1500.25 | 4.78 | 776 | 50.47 | 52
24-ago-2020 09:12:50.557 | -47.81580571 | -15.84853657 | 14.25 | 3.216 | 1101.4836 | 149.4 | 1.91 | -4.08 | 10.34 | 0.05 | - | - | - | - | 1101.48 | 0 | 0.91 | 232.37 | 222.04 | 1.3 | 11.54 | 11.38 | 15.94 | 6.27 | 17.59 | 3.92 | - | 1450.25 | 4.57 | 778 | 51.3 | 50
24-ago-2020 09:12:51.557 | -47.81573966 | -15.84864651 | 14.21 | 3.216 | 1101.3916 | 151.1 | 1.67 | -5.41 | 11.01 | 0.28 | - | - | - | - | 1101.39 | 0 | 0.91 | 232.37 | 222.04 | 1.3 | 11.54 | 11.38 | 15.94 | 6.27 | 17.59 | 17.25 | - | 1450.25 | 4.57 | 778 | 51.16 | 50
24-ago-2020 09:12:52.559 | -47.81567659 | -15.84876473 | 14.9 | 3.216 | 1101.0924 | 155.9 | 0.53 | -4.1 | 9.4 | 0.04 | - | - | - | - | 1101.09 | 0 | 0.91 | 232.37 | 222.04 | 1.3 | 11.54 | 11.38 | 15.94 | 6.27 | 17.59 | 17.25 | - | 1450.25 | 4.57 | 779 | 53.64 | 50
24-ago-2020 09:12:53.561 | -47.81563011 | -15.84888718 | 14.98 | 3.216 | 1101.0001 | 161 | 0.96 | -3.18 | 8.97 | -0.01 | - | - | - | - | 1101 | 0 | 0.91 | 218.03 | 222.04 | 0.93 | 11.58 | 12.13 | 15.93 | 6.28 | 17.57 | 17.25 | - | 1552.25 | 4.12 | 781 | 53.93 | 53
24-ago-2020 09:12:54.558 | -47.81559249 | -15.84902056 | 15.19 | 3.216 | 1101.678 | 167.6 | 0.48 | -3.51 | 8.94 | 0.03 | - | - | - | - | 1101.68 | 0 | 0.91 | 218.03 | 222.04 | 0.93 | 11.58 | 12.13 | 15.93 | 6.28 | 17.57 | 26.67 | - | 1552.25 | 4.12 | 781 | 54.68 | 53
24-ago-2020 09:12:55.558 | -47.81557001 | -15.84915622 | 15.73 | 3.216 | 1102.0552 | 173.6 | 0.2 | -2.08 | 10.93 | 0.15 | - | - | - | - | 1102.06 | 0 | 0.91 | 218.03 | 222.04 | 0.93 | 11.58 | 12.13 | 15.93 | 6.28 | 17.57 | 26.67 | - | 1552.25 | 4.12 | 782 | 56.63 | 53
24-ago-2020 09:12:56.558 | -47.81556007 | -15.84930001 | 16.11 | 3.216 | 1102.1791 | 178.8 | 1.6 | -4.89 | 9.84 | 0.06 | - | - | - | - | 1102.18 | 0 | 0.92 | 326.31 | 222.24 | 1 | 11.62 | 8.11 | 15.9 | 6.29 | 17.53 | 26.67 | - | 1671.5 | 6.54 | 784 | 58 | 57
24-ago-2020 09:12:57.558 | -47.81556959 | -15.84944645 | 16.74 | 3.216 | 1103.0464 | 185.3 | 0.58 | -5.2 | 8.69 | 0.05 | - | - | - | - | 1103.05 | 0 | 0.92 | 326.31 | 222.24 | 1 | 11.62 | 8.11 | 15.9 | 6.29 | 17.53 | 21.18 | - | 1671.5 | 6.54 | 784 | 60.26 | 57
24-ago-2020 09:12:58.558 | -47.81559367 | -15.8495955 | 16.93 | 3.216 | 1103.4823 | 190.7 | 0.92 | -3.94 | 9.55 | 0.05 | - | - | - | - | 1103.48 | 0 | 0.92 | 326.31 | 222.24 | 1 | 11.62 | 8.11 | 15.9 | 6.29 | 17.53 | 21.18 | - | 1671.5 | 6.54 | 785 | 60.95 | 57
24-ago-2020 09:12:59.560 | -47.81562386 | -15.84973894 | 16.15 | 3.216 | 1103.3358 | 195.4 | 0.75 | -4.09 | 8.95 | 0.02 | - | - | - | - | 1103.34 | 0 | 0.92 | 334.59 | 222.47 | 0.14 | 11.67 | 7.91 | 15.87 | 6.3 | 17.49 | 21.18 | - | 1690.75 | 7.21 | 787 | 58.14 | 58
24-ago-2020 09:13:00.557 | -47.81567435 | -15.84988215 | 16.82 | 3.216 | 1103.5984 | 199.3 | 1.38 | -3.79 | 10.19 | 0.02 | - | - | - | - | 1103.6 | 0 | 0.92 | 334.59 | 222.47 | 0.14 | 11.67 | 7.91 | 15.87 | 6.3 | 17.49 | 15.29 | - | 1690.75 | 7.21 | 787 | 60.55 | 58
24-ago-2020 09:13:01.557 | -47.81573698 | -15.85002291 | 16.86 | 3.216 | 1103.9498 | 205.6 | -0.94 | -4.69 | 6.02 | -0.2 | - | - | - | - | 1103.95 | 0 | 0.92 | 334.59 | 222.47 | 0.14 | 11.67 | 7.91 | 15.87 | 6.3 | 17.49 | 15.29 | - | 1690.75 | 7.21 | 788 | 60.7 | 58
24-ago-2020 09:13:02.557 | -47.81580551 | -15.85016005 | 16.86 | 3.216 | 1104.0015 | 208 | 0.72 | -3.19 | 9 | -0.05 | - | - | - | - | 1104 | 0 | 0.93 | 199.56 | 222.42 | 0.7 | 11.72 | 13.25 | 15.86 | 6.3 | 17.47 | 15.29 | - | 1720.75 | 4.38 | 790 | 60.7 | 60
24-ago-2020 09:13:03.558 | -47.81587335 | -15.85029479 | 16.7 | 3.216 | 1104.4113 | 207.2 | 0.49 | -5.75 | 8.42 | 0.06 | - | - | - | - | 1104.41 | 0 | 0.93 | 199.56 | 222.42 | 0.7 | 11.72 | 13.25 | 15.86 | 6.3 | 17.47 | 15.69 | - | 1720.75 | 4.38 | 790 | 60.12 | 60
24-ago-2020 09:13:04.558 | -47.81594796 | -15.85042908 | 16.82 | 3.216 | 1105.3969 | 208.4 | 0.23 | -3.3 | 8.61 | 0.03 | - | - | - | - | 1105.4 | 0 | 0.93 | 199.56 | 222.42 | 0.7 | 11.72 | 13.25 | 15.86 | 6.3 | 17.47 | 15.69 | - | 1720.75 | 4.38 | 791 | 60.55 | 60
24-ago-2020 09:13:05.558 | -47.81602215 | -15.85056323 | 16.89 | 3.216 | 1105.7095 | 208 | -0.18 | -5.21 | 7.82 | -0.02 | - | - | - | - | 1105.71 | 0 | 0.93 | 150.14 | 222.28 | 0.8 | 11.77 | 17.62 | 15.87 | 6.3 | 17.48 | 15.69 | - | 1691 | 3.41 | 793 | 60.8 | 60
24-ago-2020 09:13:06.560 | -47.81609389 | -15.85070115 | 16.59 | 3.216 | 1106.2058 | 206.5 | -0.53 | -3.96 | 9.02 | 0.03 | - | - | - | - | 1106.21 | 0 | 0.93 | 150.14 | 222.28 | 0.8 | 11.77 | 17.62 | 15.87 | 6.3 | 17.48 | 5.49 | - | 1691 | 3.41 | 794 | 59.72 | 60
24-ago-2020 09:13:07.557 | -47.81616147 | -15.85083459 | 16.02 | 3.216 | 1106.5723 | 205.9 | 0.34 | -3.14 | 7.95 | -0.11 | - | - | - | - | 1106.57 | 0 | 0.93 | 150.14 | 222.28 | 0.8 | 11.77 | 17.62 | 15.87 | 6.3 | 17.48 | 5.49 | - | 1691 | 3.41 | 794 | 57.67 | 60
24-ago-2020 09:13:08.557 | -47.81622155 | -15.85096431 | 15.54 | 3.216 | 1107.147 | 204.8 | -0.4 | -5.19 | 9.17 | 0.03 | - | - | - | - | 1107.15 | 0 | 0.94 | 302.65 | 222.44 | 0.8 | 11.77 | 8.74 | 15.84 | 6.31 | 17.44 | 5.49 | - | 1639.75 | 6.87 | 796 | 55.94 | 60
24-ago-2020 09:13:09.558 | -47.81628359 | -15.85109795 | 16.04 | 3.216 | 1107.425 | 204.5 | -0.25 | -3.38 | 9.32 | 0.03 | - | - | - | - | 1107.43 | 0 | 0.94 | 302.65 | 222.44 | 1.06 | 11.82 | 8.74 | 15.84 | 6.31 | 17.44 | 27.45 | - | 1639.75 | 6.87 | 797 | 57.74 | 57
24-ago-2020 09:13:10.558 | -47.81634449 | -15.85123335 | 16.43 | 3.216 | 1107.8417 | 203 | -0.41 | -2.84 | 10.64 | 0.03 | - | - | - | - | 1107.84 | 0 | 0.94 | 302.65 | 222.44 | 1.06 | 11.82 | 8.74 | 15.84 | 6.31 | 17.44 | 27.45 | - | 1639.75 | 6.87 | 797 | 59.15 | 57
24-ago-2020 09:13:11.558 | -47.81640632 | -15.85137016 | 16.62 | 3.216 | 1108.079 | 201.1 | -0.16 | -4.58 | 7.7 | -0.07 | - | - | - | - | 1108.08 | 0 | 0.94 | 200.8 | 222.39 | 1.06 | 11.82 | 13.17 | 15.83 | 6.32 | 17.42 | 27.45 | - | 1639.75 | 4.33 | 799 | 59.83 | 57
24-ago-2020 09:13:12.561 | -47.81645905 | -15.8515096 | 16.85 | 3.216 | 1108.4458 | 200.3 | 0.4 | -4.87 | 7.84 | -0.04 | - | - | - | - | 1108.45 | 0 | 0.94 | 200.8 | 222.39 | 1.83 | 11.87 | 13.17 | 15.83 | 6.32 | 17.42 | 28.24 | - | 1719 | 4.33 | 800 | 60.66 | 58
24-ago-2020 09:13:13.559 | -47.81651189 | -15.85164519 | 16.55 | 3.216 | 1108.5718 | 199.1 | 1.6 | -3.68 | 9.31 | 0.05 | - | - | - | - | 1108.57 | 0 | 0.94 | 200.8 | 222.39 | 1.83 | 11.87 | 13.17 | 15.83 | 6.32 | 17.42 | 28.24 | - | 1719 | 4.33 | 800 | 59.58 | 58
24-ago-2020 09:13:14.558 | -47.81656094 | -15.85178781 | 17.11 | 3.216 | 1108.5505 | 199.4 | -0.28 | -4 | 9.6 | 0.12 | - | - | - | - | 1108.55 | 0 | 0.95 | 330.21 | 222.61 | 1.83 | 11.87 | 8.01 | 15.8 | 6.33 | 17.39 | 28.24 | - | 1719 | 7.24 | 802 | 61.6 | 58
24-ago-2020 09:13:15.558 | -47.81661457 | -15.85193799 | 17.49 | 3.216 | 1108.5988 | 199.3 | -0.21 | -3.7 | 8.84 | 0 | - | - | - | - | 1108.6 | 0 | 0.95 | 330.21 | 222.61 | 0.96 | 11.93 | 8.01 | 15.8 | 6.33 | 17.39 | 30.98 | - | 1785 | 7.24 | 803 | 62.96 | 62
24-ago-2020 09:13:16.558 | -47.8166676 | -15.85208797 | 17.77 | 3.216 | 1108.7448 | 199.2 | -0.48 | -4.45 | 9.02 | 0.06 | - | - | - | - | 1108.74 | 0 | 0.95 | 330.21 | 222.61 | 0.96 | 11.93 | 8.01 | 15.8 | 6.33 | 17.39 | 30.98 | - | 1785 | 7.24 | 803 | 63.97 | 62
24-ago-2020 09:13:17.557 | -47.81671717 | -15.85224216 | 18.2 | 3.216 | 1108.916 | 196.6 | 0.1 | -3.07 | 8.75 | -0.04 | - | - | - | - | 1108.92 | 0 | 0.95 | 330.21 | 222.61 | 0.96 | 11.93 | 8.01 | 15.8 | 6.33 | 17.39 | 30.98 | - | 1785 | 7.24 | 804 | 65.52 | 62
24-ago-2020 09:13:18.558 | -47.81676453 | -15.85240105 | 18.45 | 3.216 | 1109.4353 | 195.8 | 0.49 | -3.78 | 9.08 | -0.01 | - | - | - | - | 1109.44 | 0 | 0.95 | 320.76 | 222.81 | 0.42 | 11.98 | 8.25 | 15.78 | 6.34 | 17.35 | 30.2 | - | 1898.25 | 7.52 | 806 | 66.42 | 66
24-ago-2020 09:13:19.559 | -47.81681339 | -15.85256279 | 18.93 | 3.216 | 1109.5155 | 196.8 | -0.27 | -3.65 | 9.8 | 0.09 | - | - | - | - | 1109.52 | 0 | 0.95 | 320.76 | 222.81 | 0.42 | 11.98 | 8.25 | 15.78 | 6.34 | 17.35 | 30.2 | - | 1898.25 | 7.52 | 806 | 68.15 | 66
24-ago-2020 09:13:20.558 | -47.81686224 | -15.85272641 | 19.15 | 3.216 | 1109.722 | 196.5 | 0.32 | -4.66 | 6.85 | -0.02 | - | - | - | - | 1109.72 | 0 | 0.95 | 320.76 | 222.81 | 0.42 | 11.98 | 8.25 | 15.78 | 6.34 | 17.35 | 30.2 | - | 1898.25 | 7.52 | 807 | 68.94 | 66
24-ago-2020 09:13:21.557 | -47.81691296 | -15.85289145 | 19.52 | 3.216 | 1110.4913 | 196.1 | 0.71 | -4.98 | 8.59 | 0.03 | - | - | - | - | 1110.49 | 0 | 0.96 | 320.44 | 223 | 0.27 | 12.04 | 8.25 | 15.75 | 6.35 | 17.32 | 30.2 | - | 2010 | 8 | 809 | 70.27 | 70
24-ago-2020 09:13:22.557 | -47.81696509 | -15.85305978 | 19.87 | 3.216 | 1110.8068 | 196.1 | 0.77 | -3.68 | 8.4 | 0.01 | - | - | - | - | 1110.81 | 0 | 0.96 | 320.44 | 223 | 0.27 | 12.04 | 8.25 | 15.75 | 6.35 | 17.32 | 17.65 | - | 2010 | 8 | 809 | 71.53 | 70
24-ago-2020 09:13:23.557 | -47.81701896 | -15.85323121 | 19.81 | 3.216 | 1111.0585 | 196.7 | 0.07 | -3.72 | 7.76 | -0.1 | - | - | - | - | 1111.06 | 0 | 0.96 | 320.44 | 223 | 0.27 | 12.04 | 8.25 | 15.75 | 6.35 | 17.32 | 17.65 | - | 2010 | 8 | 810 | 71.32 | 70
24-ago-2020 09:13:24.557 | -47.81706984 | -15.85340185 | 19.9 | 3.216 | 1111.5667 | 196.5 | 0.76 | -1.61 | 8.26 | -0.06 | - | - | - | - | 1111.57 | 0 | 0.97 | 320.98 | 223.2 | 0.64 | 12.1 | 8.24 | 15.72 | 6.36 | 17.28 | 17.65 | - | 2059 | 8.49 | 812 | 71.64 | 71
24-ago-2020 09:13:25.558 | -47.81712443 | -15.85357464 | 20.1 | 3.216 | 1112.3806 | 196.7 | -0.94 | -3.79 | 9.2 | 0.04 | - | - | - | - | 1112.38 | 0 | 0.97 | 320.98 | 223.2 | 0.64 | 12.1 | 8.24 | 15.72 | 6.36 | 17.28 | 18.43 | - | 2059 | 8.49 | 812 | 72.36 | 71
24-ago-2020 09:13:26.560 | -47.81718131 | -15.85374991 | 20.39 | 3.216 | 1112.8137 | 197.5 | 0.74 | -4.15 | 8.21 | 0.13 | - | - | - | - | 1112.81 | 0 | 0.97 | 320.98 | 223.2 | 0.64 | 12.1 | 8.24 | 15.72 | 6.36 | 17.28 | 18.43 | - | 2059 | 8.49 | 813 | 73.4 | 71
24-ago-2020 09:13:27.558 | -47.81723223 | -15.85392307 | 20.21 | 3.216 | 1113.3074 | 196.1 | -1.04 | -3.12 | 8.94 | -0.01 | - | - | - | - | 1113.31 | 0 | 0.97 | 207 | 223.16 | 0.76 | 12.16 | 12.78 | 15.71 | 6.36 | 17.26 | 18.43 | - | 2078.5 | 5.56 | 815 | 72.76 | 72
24-ago-2020 09:13:28.558 | -47.81728731 | -15.85409739 | 20.22 | 3.216 | 1113.8151 | 196.3 | -0.02 | -4.2 | 10.11 | 0.09 | - | - | - | - | 1113.82 | 0 | 0.97 | 207 | 223.16 | 0.76 | 12.16 | 12.78 | 15.71 | 6.36 | 17.26 | 31.76 | - | 2078.5 | 5.56 | 815 | 72.79 | 72
24-ago-2020 09:13:29.557 | -47.81733939 | -15.85427322 | 20.6 | 3.216 | 1114.0569 | 196.5 | 0.09 | -4.07 | 8.85 | 0.01 | - | - | - | - | 1114.06 | 0 | 0.97 | 207 | 223.16 | 0.76 | 12.16 | 12.78 | 15.71 | 6.36 | 17.26 | 31.76 | - | 2078.5 | 5.56 | 816 | 74.16 | 72
24-ago-2020 09:13:30.557 | -47.81739204 | -15.85445416 | 20.82 | 3.216 | 1114.448 | 195.8 | 0.63 | -5.3 | 8.59 | 0.08 | - | - | - | - | 1114.45 | 0 | 0.98 | 279.93 | 223.28 | 0.76 | 12.16 | 9.45 | 15.69 | 6.37 | 17.23 | 31.76 | - | 2145.75 | 7.62 | 818 | 74.95 | 72
24-ago-2020 09:13:31.558 | -47.81744508 | -15.8546327 | 20.83 | 3.216 | 1114.7825 | 196.4 | -0.59 | -3.32 | 5.36 | -0.34 | - | - | - | - | 1114.78 | 0 | 0.98 | 279.93 | 223.28 | 0.05 | 12.23 | 9.45 | 15.69 | 6.37 | 17.23 | 10.98 | - | 2145.75 | 7.62 | 819 | 74.99 | 75
24-ago-2020 09:13:32.558 | -47.81750003 | -15.854814 | 20.8 | 3.216 | 1115.2052 | 196.3 | 0.95 | -4.05 | 8.03 | -0.01 | - | - | - | - | 1115.21 | 0 | 0.98 | 279.93 | 223.28 | 0.05 | 12.23 | 9.45 | 15.69 | 6.37 | 17.23 | 10.98 | - | 2145.75 | 7.62 | 819 | 74.88 | 75
24-ago-2020 09:13:33.558 | -47.81755458 | -15.85499851 | 21.03 | 3.216 | 1114.8068 | 196 | 1.14 | -3.29 | 8.96 | 0 | - | - | - | - | 1114.81 | 0 | 0.99 | 308.25 | 223.45 | 0.05 | 12.23 | 8.58 | 15.67 | 6.38 | 17.2 | 10.98 | - | 2145.75 | 8.74 | 821 | 75.71 | 75
24-ago-2020 09:13:34.558 | -47.81761437 | -15.85518134 | 21.26 | 3.216 | 1114.8757 | 196.7 | 0.54 | -4.53 | 9.93 | 0 | - | - | - | - | 1114.88 | 0 | 0.99 | 308.25 | 223.45 | 0.29 | 12.3 | 8.58 | 15.67 | 6.38 | 17.2 | 17.25 | - | 2186.5 | 8.74 | 822 | 76.54 | 76
24-ago-2020 09:13:35.558 | -47.81767006 | -15.85537024 | 21.61 | 3.216 | 1115.4696 | 196.6 | -0.81 | -3.58 | 8.83 | -0.01 | - | - | - | - | 1115.47 | 0 | 0.99 | 308.25 | 223.45 | 0.29 | 12.3 | 8.58 | 15.67 | 6.38 | 17.2 | 17.25 | - | 2186.5 | 8.74 | 822 | 77.8 | 76
24-ago-2020 09:13:36.558 | -47.81773143 | -15.8555573 | 21.65 | 3.216 | 1115.5326 | 197.3 | 0.58 | -4.85 | 7.49 | 0.06 | - | - | - | - | 1115.53 | 0 | 0.99 | 205.36 | 223.41 | 0.29 | 12.3 | 12.88 | 15.66 | 6.39 | 17.18 | 17.25 | - | 2186.5 | 5.9 | 824 | 77.94 | 76
24-ago-2020 09:13:37.558 | -47.81778513 | -15.85574602 | 21.84 | 3.216 | 1115.614 | 195.5 | 0.68 | -4.84 | 8.21 | -0.01 | - | - | - | - | 1115.61 | 0 | 0.99 | 205.36 | 223.41 | 1.62 | 12.36 | 12.88 | 15.66 | 6.39 | 17.18 | 11.37 | - | 2231 | 5.9 | 825 | 78.62 | 77
24-ago-2020 09:13:38.558 | -47.81784168 | -15.85593113 | 21.39 | 3.216 | 1116.0853 | 195.9 | 0.8 | -3.8 | 9.36 | 0.09 | - | - | - | - | 1116.09 | 0 | 0.99 | 205.36 | 223.41 | 1.62 | 12.36 | 12.88 | 15.66 | 6.39 | 17.18 | 11.37 | - | 2231 | 5.9 | 825 | 77 | 77
24-ago-2020 09:13:39.559 | -47.81789589 | -15.85612077 | 21.46 | 3.216 | 1116.4662 | 195.7 | -0.19 | -3.74 | 7.03 | -0.17 | - | - | - | - | 1116.47 | 0 | 1 | 214.62 | 223.39 | 1.62 | 12.36 | 12.32 | 15.65 | 6.39 | 17.17 | 11.37 | - | 2231 | 6.25 | 827 | 77.26 | 77
24-ago-2020 09:13:40.557 | -47.81795407 | -15.85630873 | 21.47 | 3.216 | 1116.948 | 196.6 | -0.41 | -4.97 | 9.41 | 0.02 | - | - | - | - | 1116.95 | 0 | 1 | 214.62 | 223.39 | 1.29 | 12.43 | 12.32 | 15.65 | 6.39 | 17.17 | 14.9 | - | 2206.25 | 6.25 | 828 | 77.29 | 76
24-ago-2020 09:13:41.558 | -47.81800947 | -15.85649601 | 21.4 | 3.216 | 1117.2869 | 196 | 0.63 | -3.46 | 8.21 | -0.07 | - | - | - | - | 1117.29 | 0 | 1 | 214.62 | 223.39 | 1.29 | 12.43 | 12.32 | 15.65 | 6.39 | 17.17 | 14.9 | - | 2206.25 | 6.25 | 828 | 77.04 | 76
24-ago-2020 09:13:42.560 | -47.81806351 | -15.85667703 | 21.44 | 3.216 | 1117.6023 | 196.3 | 0.6 | -5.27 | 9.05 | -0.01 | - | - | - | - | 1117.6 | 0 | 1 | 214.62 | 223.39 | 1.29 | 12.43 | 12.32 | 15.65 | 6.39 | 17.17 | 14.9 | - | 2206.25 | 6.25 | 829 | 77.18 | 76
24-ago-2020 09:13:43.557 | -47.81812044 | -15.85686198 | 21.36 | 3.216 | 1117.932 | 196.8 | -0.27 | -5.18 | 9.09 | 0.09 | - | - | - | - | 1117.93 | 0 | 1 | 207.21 | 223.36 | 0.9 | 12.49 | 12.76 | 15.64 | 6.39 | 17.15 | 14.9 | - | 2201.25 | 5.95 | 831 | 76.9 | 76
24-ago-2020 09:13:44.557 | -47.81818035 | -15.85704767 | 21.29 | 3.216 | 1118.3456 | 197 | 1.12 | -3.32 | 9.23 | 0.03 | - | - | - | - | 1118.35 | 0 | 1 | 207.21 | 223.36 | 0.9 | 12.49 | 12.76 | 15.64 | 6.39 | 17.15 | 14.12 | - | 2201.25 | 5.95 | 831 | 76.64 | 76
24-ago-2020 09:13:45.558 | -47.81823613 | -15.8572334 | 21.35 | 3.216 | 1118.9711 | 196.8 | 0.5 | -4.24 | 8.87 | 0.02 | - | - | - | - | 1118.97 | 0 | 1 | 207.21 | 223.36 | 0.9 | 12.49 | 12.76 | 15.64 | 6.39 | 17.15 | 14.12 | - | 2201.25 | 5.95 | 832 | 76.86 | 76
24-ago-2020 09:13:46.560 | -47.81829462 | -15.85741483 | 21.21 | 3.216 | 1119.5643 | 196.7 | 0.89 | -4.43 | 9.86 | 0.03 | - | - | - | - | 1119.56 | 0 | 1.01 | 202.84 | 223.32 | 0.36 | 12.56 | 13.04 | 15.63 | 6.4 | 17.13 | 14.12 | - | 2183.75 | 5.83 | 834 | 76.36 | 76
24-ago-2020 09:13:47.558 | -47.81834954 | -15.85759985 | 21.24 | 3.216 | 1119.8677 | 196.2 | -0.16 | -3.93 | 8.16 | -0.06 | - | - | - | - | 1119.87 | 0 | 1.01 | 202.84 | 223.32 | 0.36 | 12.56 | 13.04 | 15.63 | 6.4 | 17.13 | 14.12 | - | 2183.75 | 5.83 | 834 | 76.46 | 76
24-ago-2020 09:13:48.557 | -47.81840358 | -15.85778198 | 21.07 | 3.216 | 1120.6759 | 196.2 | 0.44 | -5.04 | 8.57 | 0.02 | - | - | - | - | 1120.68 | 0 | 1.01 | 202.84 | 223.32 | 0.36 | 12.56 | 13.04 | 15.63 | 6.4 | 17.13 | 14.12 | - | 2183.75 | 5.83 | 835 | 75.85 | 76
24-ago-2020 09:13:49.557 | -47.81845569 | -15.85796599 | 21.07 | 3.216 | 1121.2849 | 195.9 | 1.34 | -3.82 | 10.4 | 0.16 | - | - | - | - | 1121.28 | 0 | 1.01 | 185.75 | 223.25 | 0.85 | 12.63 | 14.24 | 15.62 | 6.4 | 17.12 | 14.12 | - | 2159 | 5.34 | 837 | 75.85 | 75
24-ago-2020 09:13:50.557 | -47.81851114 | -15.85814647 | 20.9 | 3.216 | 1121.5099 | 196.4 | 0.15 | -4.31 | 8.37 | 0.01 | - | - | - | - | 1121.51 | 0 | 1.01 | 185.75 | 223.25 | 0.85 | 12.63 | 14.24 | 15.62 | 6.4 | 17.12 | 12.16 | - | 2159 | 5.34 | 837 | 75.24 | 75
24-ago-2020 09:13:51.558 | -47.81856915 | -15.85832572 | 20.69 | 3.216 | 1122.0487 | 197.3 | 0.34 | -3.7 | 8.62 | -0.02 | - | - | - | - | 1122.05 | 0 | 1.01 | 185.75 | 223.25 | 0.85 | 12.63 | 14.24 | 15.62 | 6.4 | 17.12 | 12.16 | - | 2159 | 5.34 | 838 | 74.48 | 75
24-ago-2020 09:13:52.559 | -47.81862167 | -15.8585004 | 20.26 | 3.216 | 1122.2568 | 196.7 | 0.02 | -3.28 | 9.79 | 0.01 | - | - | - | - | 1122.26 | 0 | 1.02 | 282.08 | 223.36 | 0.06 | 12.69 | 9.38 | 15.6 | 6.41 | 17.09 | 12.16 | - | 2122.5 | 8 | 840 | 72.94 | 73
24-ago-2020 09:13:53.558 | -47.81867832 | -15.85867899 | 20.87 | 3.216 | 1122.6776 | 196.5 | -0.05 | -5.5 | 8.8 | 0.08 | - | - | - | - | 1122.68 | 0 | 1.02 | 282.08 | 223.36 | 0.06 | 12.69 | 9.38 | 15.6 | 6.41 | 17.09 | 14.9 | - | 2122.5 | 8 | 840 | 75.13 | 73
24-ago-2020 09:13:54.558 | -47.81872845 | -15.85886014 | 20.71 | 3.216 | 1122.9156 | 195.4 | 0.61 | -4.53 | 8.27 | 0 | - | - | - | - | 1122.92 | 0 | 1.02 | 282.08 | 223.36 | 0.06 | 12.69 | 9.38 | 15.6 | 6.41 | 17.09 | 14.9 | - | 2122.5 | 8 | 841 | 74.56 | 73
24-ago-2020 09:13:55.558 | -47.81878242 | -15.8590388 | 20.58 | 3.216 | 1123.5508 | 195.9 | 0.86 | -5.09 | 9.2 | 0.09 | - | - | - | - | 1123.55 | 0 | 1.02 | 226.37 | 223.37 | 1.09 | 12.75 | 11.68 | 15.59 | 6.41 | 17.07 | 14.9 | - | 2112 | 6.25 | 843 | 74.09 | 73
24-ago-2020 09:13:56.558 | -47.81883853 | -15.85921738 | 20.6 | 3.216 | 1124.1553 | 196.7 | 0.49 | -4.62 | 7.72 | 0.05 | - | - | - | - | 1124.16 | 0 | 1.02 | 226.37 | 223.37 | 1.09 | 12.75 | 11.68 | 15.59 | 6.41 | 17.07 | 12.55 | - | 2112 | 6.25 | 843 | 74.16 | 73
24-ago-2020 09:13:57.558 | -47.8188946 | -15.85939361 | 20.38 | 3.216 | 1124.6707 | 196.9 | 0.93 | -3.98 | 10.33 | 0.15 | - | - | - | - | 1124.67 | 0 | 1.02 | 226.37 | 223.37 | 1.09 | 12.75 | 11.68 | 15.59 | 6.41 | 17.07 | 12.55 | - | 2112 | 6.25 | 844 | 73.37 | 73
24-ago-2020 09:13:58.558 | -47.81894822 | -15.85956854 | 20.34 | 3.216 | 1124.8853 | 196.5 | 0.98 | -5.27 | 10.06 | 0.01 | - | - | - | - | 1124.89 | 0 | 1.03 | 116.51 | 223.16 | 1.22 | 12.81 | 22.7 | 15.61 | 6.4 | 17.1 | 12.55 | - | 2041 | 3.22 | 846 | 73.22 | 72
24-ago-2020 09:13:59.559 | -47.81900202 | -15.85974193 | 19.92 | 3.216 | 1125.1959 | 196.3 | 0.8 | -4.93 | 8.11 | -0.01 | - | - | - | - | 1125.2 | 0 | 1.03 | 116.51 | 223.16 | 1.22 | 12.81 | 22.7 | 15.61 | 6.4 | 17.1 | 6.27 | - | 2041 | 3.22 | 846 | 71.71 | 72
24-ago-2020 09:14:00.557 | -47.8190545 | -15.85990926 | 19.17 | 3.216 | 1125.9628 | 196 | 0.65 | -6.78 | 7.02 | 0.06 | - | - | - | - | 1125.96 | 0 | 1.03 | 116.51 | 223.16 | 1.22 | 12.81 | 22.7 | 15.61 | 6.4 | 17.1 | 6.27 | - | 2041 | 3.22 | 847 | 69.01 | 72
24-ago-2020 09:14:01.557 | -47.81910295 | -15.86007472 | 18.33 | 3.216 | 1126.385 | 196.7 | 1.24 | -4.79 | 8.92 | 0.05 | - | - | - | - | 1126.39 | 0 | 1.03 | 79.91 | 222.87 | 1.22 | 12.81 | 33.1 | 15.67 | 6.38 | 17.15 | 6.27 | - | 1619 | 2.18 | 849 | 65.99 | 72
24-ago-2020 09:14:02.557 | -47.8191447 | -15.86021087 | 13.95 | 3.216 | 1126.506 | 196.9 | 1.09 | -4.78 | 8.76 | 0.01 | - | - | - | - | 1126.51 | 0 | 1.03 | 79.91 | 222.87 | 9.99 | 12.87 | 33.1 | 15.67 | 6.38 | 17.15 | 28.24 | - | 1619 | 2.18 | 850 | 50.22 | 56
24-ago-2020 09:14:03.558 | -47.81918766 | -15.86034739 | 15.55 | 3.216 | 1126.953 | 196.6 | 0.15 | -2.95 | 8.55 | -0.05 | - | - | - | - | 1126.95 | 0 | 1.03 | 79.91 | 222.87 | 9.99 | 12.87 | 33.1 | 15.67 | 6.38 | 17.15 | 28.24 | - | 1619 | 2.18 | 850 | 55.98 | 56
24-ago-2020 09:14:04.558 | -47.81922812 | -15.8604867 | 16.27 | 3.216 | 1127.5337 | 196.1 | 0.45 | -3.89 | 8.85 | 0.02 | - | - | - | - | 1127.53 | 0 | 1.03 | 337.63 | 223.1 | 9.99 | 12.87 | 7.83 | 15.65 | 6.39 | 17.12 | 28.24 | - | 1619 | 7.15 | 852 | 58.57 | 56
24-ago-2020 09:14:05.558 | -47.81926985 | -15.86062971 | 16.67 | 3.216 | 1128.2037 | 195.4 | 1.16 | -4.89 | 9.77 | 0.14 | - | - | - | - | 1128.2 | 0 | 1.03 | 337.63 | 223.1 | 0.57 | 12.92 | 7.83 | 15.65 | 6.39 | 17.12 | 28.24 | - | 1701.5 | 7.15 | 853 | 60.01 | 58
24-ago-2020 09:14:06.559 | -47.81931427 | -15.86077379 | 16.99 | 3.216 | 1128.4861 | 196.2 | -0.29 | -3.06 | 9.01 | 0.01 | - | - | - | - | 1128.49 | 0 | 1.03 | 337.63 | 223.1 | 0.57 | 12.92 | 7.83 | 15.65 | 6.39 | 17.12 | 28.24 | - | 1701.5 | 7.15 | 853 | 61.16 | 58
24-ago-2020 09:14:07.558 | -47.81935628 | -15.86092443 | 17.26 | 3.216 | 1128.8815 | 196.4 | 0.22 | -5.92 | 9.03 | 0.12 | - | - | - | - | 1128.88 | 0 | 1.03 | 337.63 | 223.1 | 0.57 | 12.92 | 7.83 | 15.65 | 6.39 | 17.12 | 28.24 | - | 1701.5 | 7.15 | 854 | 62.14 | 58
24-ago-2020 09:14:08.558 | -47.81939991 | -15.86107306 | 17.37 | 3.216 | 1128.9241 | 196.7 | 0.35 | -5.46 | 9.17 | 0.02 | - | - | - | - | 1128.92 | 0 | 1.04 | 326.85 | 223.31 | 1.53 | 12.97 | 8.09 | 15.62 | 6.4 | 17.09 | 5.1 | - | 1757.25 | 7.17 | 856 | 62.53 | 61
24-ago-2020 09:14:09.558 | -47.8194468 | -15.86122068 | 16.88 | 3.216 | 1129.5807 | 196.6 | 0.46 | -4.18 | 8.68 | 0.03 | - | - | - | - | 1129.58 | 0 | 1.04 | 326.85 | 223.31 | 1.53 | 12.97 | 8.09 | 15.62 | 6.4 | 17.09 | 5.1 | - | 1757.25 | 7.17 | 856 | 60.77 | 61
24-ago-2020 09:14:10.557 | -47.81948744 | -15.86136507 | 16.86 | 3.216 | 1130.0919 | 196.1 | 0.09 | -3.46 | 8.18 | -0.08 | - | - | - | - | 1130.09 | 0 | 1.04 | 326.85 | 223.31 | 1.53 | 12.97 | 8.09 | 15.62 | 6.4 | 17.09 | 5.1 | - | 1757.25 | 7.17 | 857 | 60.7 | 61
24-ago-2020 09:14:11.559 | -47.81953367 | -15.86152013 | 17.6 | 3.216 | 1130.3322 | 196.1 | 1.21 | -4.03 | 8.31 | 0.05 | - | - | - | - | 1130.33 | 0 | 1.05 | 320.95 | 223.5 | 1.36 | 13.02 | 8.24 | 15.6 | 6.41 | 17.05 | 5.1 | - | 1798.25 | 7.4 | 859 | 63.36 | 62
24-ago-2020 09:14:12.561 | -47.81957989 | -15.86167602 | 17.79 | 3.216 | 1130.0775 | 196.2 | 0.33 | -4.39 | 8.14 | -0.04 | - | - | - | - | 1130.08 | 0 | 1.05 | 320.95 | 223.5 | 1.36 | 13.02 | 8.24 | 15.6 | 6.41 | 17.05 | 5.49 | - | 1798.25 | 7.4 | 859 | 64.04 | 62
24-ago-2020 09:14:13.558 | -47.81962618 | -15.86182401 | 16.8 | 3.216 | 1130.4768 | 197 | -0.3 | -4.41 | 8.11 | 0.01 | - | - | - | - | 1130.48 | 0 | 1.05 | 320.95 | 223.5 | 1.36 | 13.02 | 8.24 | 15.6 | 6.41 | 17.05 | 5.49 | - | 1798.25 | 7.4 | 860 | 60.48 | 62
24-ago-2020 09:14:14.557 | -47.81967063 | -15.86196584 | 16.15 | 3.216 | 1130.9039 | 197.1 | -0.38 | -5.24 | 8.75 | 0.06 | - | - | - | - | 1130.9 | 0 | 1.05 | 155.73 | 223.37 | 0.14 | 13.08 | 16.98 | 15.6 | 6.41 | 17.05 | 5.49 | - | 1680 | 3.65 | 862 | 58.14 | 58
24-ago-2020 09:14:15.558 | -47.81971314 | -15.86210794 | 15.99 | 3.216 | 1131.1908 | 195.9 | 1.36 | -3.98 | 9.75 | 0.04 | - | - | - | - | 1131.19 | 0 | 1.05 | 155.73 | 223.37 | 0.14 | 13.08 | 16.98 | 15.6 | 6.41 | 17.05 | 4.71 | - | 1680 | 3.65 | 862 | 57.56 | 58
24-ago-2020 09:14:16.558 | -47.81975252 | -15.86223879 | 15.33 | 3.216 | 1131.5983 | 195.5 | -0.01 | -3.34 | 8.37 | -0.06 | - | - | - | - | 1131.6 | 0 | 1.05 | 155.73 | 223.37 | 0.14 | 13.08 | 16.98 | 15.6 | 6.41 | 17.05 | 4.71 | - | 1680 | 3.65 | 863 | 55.19 | 58
24-ago-2020 09:14:17.558 | -47.81979546 | -15.86237801 | 15.88 | 3.216 | 1132.1727 | 196 | 0.35 | -3.53 | 8.12 | -0.06 | - | - | - | - | 1132.17 | 0 | 1.05 | 206.07 | 223.33 | 1.17 | 13.12 | 12.84 | 15.59 | 6.41 | 17.04 | 4.71 | - | 1618.25 | 4.52 | 865 | 57.17 | 56
24-ago-2020 09:14:18.559 | -47.81983361 | -15.86251377 | 15.68 | 3.216 | 1132.317 | 195.8 | 0.56 | -3.88 | 7.88 | -0.08 | - | - | - | - | 1132.32 | 0 | 1.05 | 206.07 | 223.33 | 1.17 | 13.12 | 12.84 | 15.59 | 6.41 | 17.04 | 6.67 | - | 1618.25 | 4.52 | 865 | 56.45 | 56
24-ago-2020 09:14:19.561 | -47.81987343 | -15.86264818 | 15.25 | 3.216 | 1133.014 | 196.4 | 0.79 | -4.26 | 9.42 | 0.02 | - | - | - | - | 1133.01 | 0 | 1.05 | 206.07 | 223.33 | 1.17 | 13.12 | 12.84 | 15.59 | 6.41 | 17.04 | 6.67 | - | 1618.25 | 4.52 | 866 | 54.9 | 56
24-ago-2020 09:14:20.557 | -47.81991521 | -15.86277807 | 14.76 | 3.216 | 1132.9556 | 196.8 | 0.72 | -5.16 | 8.6 | 0.04 | - | - | - | - | 1132.96 | 0 | 1.06 | 93.1 | 223.07 | 1.17 | 13.12 | 28.41 | 15.63 | 6.4 | 17.08 | 6.67 | - | 1471.75 | 1.97 | 868 | 53.14 | 56
24-ago-2020 09:14:21.557 | -47.81995307 | -15.86290024 | 13.81 | 3.216 | 1132.9921 | 197.1 | 0.63 | -6.93 | 7.95 | 0.04 | - | - | - | - | 1132.99 | 0 | 1.06 | 93.1 | 223.07 | 2.14 | 13.17 | 28.41 | 15.63 | 6.4 | 17.08 | 2.75 | - | 1471.75 | 1.97 | 869 | 49.72 | 51
24-ago-2020 09:14:22.558 | -47.81999238 | -15.86301417 | 12.55 | 3.216 | 1133.3525 | 197.2 | -0.59 | -6.92 | 6.86 | 0.01 | - | - | - | - | 1133.35 | 0 | 1.06 | 93.1 | 223.07 | 2.14 | 13.17 | 28.41 | 15.63 | 6.4 | 17.08 | 2.75 | - | 1471.75 | 1.97 | 869 | 45.18 | 51
24-ago-2020 09:14:23.558 | -47.82001917 | -15.86310604 | 9.7 | 3.216 | 1133.3816 | 198.3 | 1.63 | -5.14 | 9.14 | 0.1 | - | - | - | - | 1133.38 | 0 | 1.06 | 85.22 | 222.8 | 2.14 | 13.17 | 31.04 | 15.68 | 6.38 | 17.13 | 2.75 | - | 1471.75 | 1.64 | 871 | 34.92 | 51
24-ago-2020 09:14:24.558 | -47.82003666 | -15.86317621 | 6.86 | 3.216 | 1133.3936 | 194.3 | 1.03 | -5.63 | 8.22 | 0.04 | - | - | - | - | 1133.39 | 0 | 1.06 | 85.22 | 222.8 | 7.92 | 13.21 | 31.04 | 15.68 | 6.38 | 17.13 | 1.96 | - | 1412.25 | 1.64 | 872 | 24.7 | 27
24-ago-2020 09:14:25.560 | -47.82006205 | -15.86323213 | 5.5 | 3.216 | 1133.5837 | 207.5 | 0.96 | -5.66 | 8.59 | 0.02 | - | - | - | - | 1133.58 | 0 | 1.06 | 85.22 | 222.8 | 7.92 | 13.21 | 31.04 | 15.68 | 6.38 | 17.13 | 1.96 | - | 1412.25 | 1.64 | 872 | 19.8 | 27
24-ago-2020 09:14:26.561 | -47.82008497 | -15.86327364 | 4.18 | 3.216 | 1133.7448 | 211.8 | -0.29 | -5.93 | 7.8 | 0.02 | - | - | - | - | 1133.74 | 0 | 1.06 | 344.04 | 223.04 | 7.92 | 13.21 | 7.69 | 15.66 | 6.39 | 17.1 | 1.96 | - | 1412.25 | 3.51 | 874 | 15.05 | 27
24-ago-2020 09:14:27.557 | -47.82010401 | -15.8633013 | 2.67 | 3.216 | 1133.4695 | 230.6 | -0.36 | -4.41 | 8.5 | 0.02 | - | - | - | - | 1133.47 | 0 | 1.06 | 344.04 | 223.04 | 0.39 | 13.22 | 7.69 | 15.66 | 6.39 | 17.1 | 2.75 | - | 819.75 | 3.51 | 875 | 9.61 | 10
24-ago-2020 09:14:28.557 | -47.82011513 | -15.86331618 | 0.77 | 3.216 | 1133.6947 | 231.1 | -0.24 | -4.19 | 8.78 | 0.01 | - | - | - | - | 1133.69 | 0 | 1.06 | 344.04 | 223.04 | 0.39 | 13.22 | 7.69 | 15.66 | 6.39 | 17.1 | 2.75 | - | 819.75 | 3.51 | 875 | 2.77 | 10
24-ago-2020 09:14:29.558 | -47.82012967 | -15.8633289 | 1.76 | 3.216 | 1132.9163 | 223.3 | -0.28 | -4.97 | 9.03 | 0 | - | - | - | - | 1132.92 | 0 | 1.06 | - | 223.04 | 0.39 | 13.22 | 7.07 | 15.63 | 6.4 | 17.06 | 2.75 | - | 819.75 | 1.41 | 877 | 6.34 | 10
24-ago-2020 09:14:30.558 | -47.8201375 | -15.86333553 | 1.03 | 3.216 | 1133.0747 | 223.2 | -0.14 | -4.97 | 8.47 | 0.02 | - | - | - | - | 1133.07 | 0 | 1.06 | - | 223.04 | 3.34 | 13.23 | 7.07 | 15.63 | 6.4 | 17.06 | 3.53 | - | 981.25 | 1.41 | 878 | 3.71 | 3
24-ago-2020 09:14:31.558 | -47.82013778 | -15.86333712 | 0.64 | 3.216 | 1133.3975 | 223.5 | -0.24 | -4.41 | 8.96 | 0.02 | - | - | - | - | 1133.4 | 0 | 1.06 | - | 223.04 | 3.34 | 13.23 | 7.07 | 15.63 | 6.4 | 17.06 | 3.53 | - | 981.25 | 1.41 | 878 | 2.3 | 3
24-ago-2020 09:14:32.561 | -47.82013822 | -15.8633355 | 0 | 3.216 | 1133.6019 | 0 | -0.46 | -3.72 | 9.21 | 0.03 | - | - | - | - | 1133.6 | 0 | 1.06 | - | 223.04 | 3.34 | 13.23 | 1.55 | 15.58 | 6.42 | 17.01 | 3.53 | - | 981.25 | 1.94 | 880 | 0 | 3
24-ago-2020 09:14:33.558 | -47.82013788 | -15.86333831 | 0 | 3.216 | 1133.4388 | 0 | -0.36 | -3.19 | 9.18 | 0.02 | - | - | - | - | 1133.44 | 0 | 1.06 | - | 223.04 | 0 | 13.23 | 1.55 | 15.58 | 6.42 | 17.01 | -0.39 | - | 1001.25 | 1.94 | 881 | 0 | 0
24-ago-2020 09:14:34.558 | -47.82013924 | -15.86333644 | 0.62 | 3.216 | 1133.8301 | 225 | -0.42 | -3.23 | 9.74 | 0.07 | - | - | - | - | 1133.83 | 0 | 1.06 | - | 223.04 | 0 | 13.23 | 1.55 | 15.58 | 6.42 | 17.01 | -0.39 | - | 1001.25 | 1.94 | 881 | 2.23 | 0
24-ago-2020 09:14:35.558 | -47.82015044 | -15.86334189 | 1.88 | 3.216 | 1133.8739 | 228.2 | 0 | -4.53 | 8.77 | 0.02 | - | - | - | - | 1133.87 | 0 | 1.07 | - | 223.04 | 0 | 13.23 | 0 | 15.58 | 6.42 | 17 | -0.39 | - | 1001.25 | 2.48 | 883 | 6.77 | 0
24-ago-2020 09:14:36.558 | -47.820169 | -15.86335986 | 3.25 | 3.216 | 1133.9889 | 227.1 | -0.23 | -5.11 | 8.62 | 0.04 | - | - | - | - | 1133.99 | 0 | 1.07 | - | 223.04 | 3.7 | 13.23 | 0 | 15.58 | 6.42 | 17 | 4.31 | - | 1219.75 | 2.48 | 884 | 11.7 | 8
24-ago-2020 09:14:37.557 | -47.82018401 | -15.8633729 | 1.9 | 3.216 | 1133.5457 | 228.2 | -0.19 | -4.78 | 8.47 | 0.02 | - | - | - | - | 1133.55 | 0 | 1.07 | - | 223.04 | 3.7 | 13.23 | 0 | 15.58 | 6.42 | 17 | 4.31 | - | 1219.75 | 2.48 | 884 | 6.84 | 8
24-ago-2020 09:14:38.559 | -47.82019176 | -15.86337975 | 0.92 | 3.216 | 1134.2418 | 227.8 | -0.11 | -3.45 | 8.78 | -0.02 | - | - | - | - | 1134.24 | 0 | 1.07 | - | 223.04 | 3.7 | 13.23 | 2.7 | 15.54 | 6.43 | 16.95 | 4.31 | - | 1219.75 | 2.96 | 886 | 3.31 | 8
24-ago-2020 09:14:39.561 | -47.82019565 | -15.86338375 | 0.6 | 3.216 | 1135.2938 | 227.8 | -0.32 | -2.72 | 9.62 | 0.04 | - | - | - | - | 1135.29 | 0 | 1.07 | - | 223.04 | 0.16 | 13.23 | 2.7 | 15.54 | 6.43 | 16.95 | 7.84 | - | 1166.25 | 2.96 | 887 | 2.16 | 2
24-ago-2020 09:14:40.558 | -47.82020599 | -15.86339142 | 2.22 | 3.216 | 1135.4836 | 232.2 | -0.1 | -4.36 | 8.46 | -0.01 | - | - | - | - | 1135.48 | 0 | 1.07 | - | 223.04 | 0.16 | 13.23 | 2.7 | 15.54 | 6.43 | 16.95 | 7.84 | - | 1166.25 | 2.96 | 887 | 7.99 | 2
24-ago-2020 09:14:41.557 | -47.82022687 | -15.86340736 | 3.43 | 3.216 | 1135.486 | 230.9 | -0.14 | -4.3 | 8.46 | 0.01 | - | - | - | - | 1135.49 | 0 | 1.07 | - | 223.04 | 0.16 | 13.23 | 1.03 | 15.49 | 6.45 | 16.9 | 7.84 | - | 1166.25 | 1.95 | 889 | 12.35 | 2
24-ago-2020 09:14:42.557 | -47.82024798 | -15.8634231 | 2.47 | 3.216 | 1135.4082 | 232.9 | 0.2 | -4.83 | 8.64 | 0.03 | - | - | - | - | 1135.41 | 0 | 1.07 | - | 223.04 | 0.89 | 13.24 | 1.03 | 15.49 | 6.45 | 16.9 | 2.75 | - | 930.25 | 1.95 | 890 | 8.89 | 8
24-ago-2020 09:14:43.558 | -47.82026495 | -15.86343601 | 2.31 | 3.216 | 1134.3739 | 232.3 | -0.29 | -5.14 | 8.58 | 0.01 | - | - | - | - | 1134.37 | 0 | 1.07 | - | 223.04 | 0.89 | 13.24 | 1.03 | 15.49 | 6.45 | 16.9 | 2.75 | - | 930.25 | 1.95 | 890 | 8.32 | 8
24-ago-2020 09:14:44.558 | -47.82027778 | -15.86344439 | 1.23 | 3.216 | 1134.5314 | 235.3 | 0.12 | -4.63 | 8.78 | 0.03 | - | - | - | - | 1134.53 | 0 | 1.07 | - | 223.04 | 0.89 | 13.24 | 5.48 | 15.46 | 6.47 | 16.86 | 2.75 | - | 930.25 | 1.46 | 892 | 4.43 | 8
24-ago-2020 09:14:45.559 | -47.82028438 | -15.86344803 | 0.62 | 3.216 | 1134.4064 | 234.1 | -0.16 | -4.4 | 8.94 | 0.01 | - | - | - | - | 1134.41 | 0 | 1.07 | - | 223.04 | 0.23 | 13.24 | 5.48 | 15.46 | 6.47 | 16.86 | 2.35 | - | 812.5 | 1.46 | 893 | 2.23 | 2
24-ago-2020 09:14:46.558 | -47.82028856 | -15.86345018 | 0.5 | 3.216 | 1134.9275 | 234.1 | -0.43 | -3.08 | 9.32 | 0.02 | - | - | - | - | 1134.93 | 0 | 1.07 | - | 223.04 | 0.23 | 13.24 | 5.48 | 15.46 | 6.47 | 16.86 | 2.35 | - | 812.5 | 1.46 | 893 | 1.8 | 2
24-ago-2020 09:14:47.557 | -47.82029279 | -15.86345192 | 0.6 | 3.216 | 1134.6786 | 234.1 | -0.81 | -2.38 | 8.76 | 0.04 | - | - | - | - | 1134.68 | 0 | 1.07 | - | 223.04 | 0.23 | 13.24 | 0.69 | 15.41 | 6.49 | 16.8 | 2.35 | - | 812.5 | 2.92 | 895 | 2.16 | 2
24-ago-2020 09:14:48.557 | -47.82030712 | -15.86345894 | 2.63 | 3.216 | 1135.0626 | 238.4 | -0.78 | -1.5 | 10.03 | 0.06 | - | - | - | - | 1135.06 | 0 | 1.07 | - | 223.04 | 4.84 | 13.24 | 0.69 | 15.41 | 6.49 | 16.8 | 20 | - | 1144 | 2.92 | 896 | 9.47 | 7
24-ago-2020 09:14:49.557 | -47.82033956 | -15.86347495 | 4.89 | 3.216 | 1135.3195 | 241.1 | 1.01 | -2.91 | 8.6 | -0.01 | - | - | - | - | 1135.32 | 0 | 1.07 | - | 223.04 | 4.84 | 13.24 | 0.69 | 15.41 | 6.49 | 16.8 | 20 | - | 1144 | 2.92 | 896 | 17.6 | 7
24-ago-2020 09:14:50.557 | -47.82039868 | -15.86351087 | 7.62 | 3.216 | 1135.0546 | 232.2 | 0.18 | -3.99 | 10.95 | 0.21 | - | - | - | - | 1135.05 | 0 | 1.08 | - | 223.04 | 4.84 | 13.24 | 2.89 | 15.37 | 6.5 | 16.75 | 20 | - | 1144 | 2.42 | 898 | 27.43 | 7
24-ago-2020 09:14:51.558 | -47.8204451 | -15.86354262 | 6.79 | 3.216 | 1134.6056 | 234.2 | -0.16 | -2.16 | 9.75 | 0.14 | - | - | - | - | 1134.61 | 0 | 1.08 | - | 223.04 | 0.56 | 13.26 | 2.89 | 15.37 | 6.5 | 16.75 | 21.96 | - | 1820 | 2.42 | 899 | 24.44 | 25
24-ago-2020 09:14:52.559 | -47.82050117 | -15.86358753 | 8.33 | 3.216 | 1134.6405 | 230.9 | -1.34 | -3.04 | 8.79 | -0.02 | - | - | - | - | 1134.64 | 0 | 1.08 | - | 223.04 | 0.56 | 13.26 | 2.89 | 15.37 | 6.5 | 16.75 | 21.96 | - | 1820 | 2.42 | 899 | 29.99 | 25
24-ago-2020 09:14:53.558 | -47.82056243 | -15.8636458 | 10.08 | 3.216 | 1135.15 | 225.6 | 0.23 | -4.1 | 9.23 | 0.04 | - | - | - | - | 1135.15 | 0 | 1.08 | - | 223.04 | 0.56 | 13.26 | 2.89 | 15.37 | 6.5 | 16.75 | 21.96 | - | 1820 | 2.42 | 900 | 36.29 | 25
24-ago-2020 09:14:54.557 | -47.82061794 | -15.86371414 | 9.7 | 3.216 | 1135.554 | 214.9 | -0.09 | -4.03 | 9.63 | 0.08 | - | - | - | - | 1135.55 | 0 | 1.08 | - | 223.04 | 0.56 | 13.26 | 2.89 | 15.37 | 6.5 | 16.75 | 21.96 | - | 1820 | 2.42 | 902 | 34.92 | 25
24-ago-2020 09:14:55.558 | -47.82066938 | -15.86378597 | 9.82 | 3.216 | 1136.0454 | 212.4 | 0.23 | -3.82 | 9.95 | 0 | - | - | - | - | 1136.05 | 0 | 1.08 | - | 223.04 | 0.35 | 13.29 | 2.89 | 15.37 | 6.5 | 16.75 | 21.96 | - | 1756 | 2.42 | 903 | 35.35 | 35
24-ago-2020 09:14:56.557 | -47.8207181 | -15.86387243 | 10.68 | 3.216 | 1137.08 | 206.5 | 2.02 | -6.22 | 10.33 | 0.27 | - | - | - | - | 1137.08 | 0 | 1.08 | - | 223.04 | 0.35 | 13.29 | 2.89 | 15.37 | 6.5 | 16.75 | 21.96 | - | 1756 | 2.42 | 903 | 38.45 | 35
24-ago-2020 09:14:57.557 | -47.82075458 | -15.86396701 | 11.46 | 3.216 | 1136.9913 | 198.6 | -2.8 | -4.04 | 8.08 | 0.04 | - | - | - | - | 1136.99 | 0 | 1.08 | 389.33 | 223.37 | 0.35 | 13.29 | 6.79 | 15.35 | 6.52 | 16.72 | 21.96 | - | 1756 | 2.42 | 905 | 41.26 | 35
24-ago-2020 09:14:58.560 | -47.8207828 | -15.86406411 | 11.7 | 3.216 | 1137.5626 | 193.2 | -1.2 | -5.05 | 7.62 | -0.04 | - | - | - | - | 1137.56 | 0 | 1.08 | 389.33 | 223.37 | 0.26 | 13.32 | 6.79 | 15.35 | 6.52 | 16.72 | 18.43 | - | 2050.75 | 2.42 | 906 | 42.12 | 41
24-ago-2020 09:14:59.560 | -47.82079604 | -15.86417504 | 12.29 | 3.216 | 1138.3524 | 183 | -0.84 | -4.27 | 8.48 | -0.04 | - | - | - | - | 1138.35 | 0 | 1.08 | 389.33 | 223.37 | 0.26 | 13.32 | 6.79 | 15.35 | 6.52 | 16.72 | 18.43 | - | 2050.75 | 2.42 | 906 | 44.24 | 41
24-ago-2020 09:15:00.557 | -47.82079544 | -15.86428903 | 12.88 | 3.216 | 1138.5452 | 176.3 | 0.16 | -3.13 | 7.42 | -0.16 | - | - | - | - | 1138.55 | 0 | 1.08 | 389.33 | 223.37 | 0.26 | 13.32 | 6.79 | 15.35 | 6.52 | 16.72 | 18.43 | - | 2050.75 | 2.42 | 907 | 46.37 | 41
24-ago-2020 09:15:01.557 | -47.82079546 | -15.86439694 | 12.33 | 3.216 | 1139.2162 | 177.8 | 1.5 | -3.39 | 7.73 | 0 | - | - | - | - | 1139.22 | 0 | 1.08 | 321.22 | 223.56 | 1.39 | 13.36 | 8.23 | 15.32 | 6.53 | 16.69 | 18.43 | - | 2207 | 1.58 | 909 | 44.39 | 43
24-ago-2020 09:15:02.557 | -47.82079795 | -15.86450931 | 12.48 | 3.216 | 1139.6786 | 182.1 | 1.17 | -3.17 | 8.33 | -0.06 | - | - | - | - | 1139.68 | 0 | 1.08 | 321.22 | 223.56 | 1.39 | 13.36 | 8.23 | 15.32 | 6.53 | 16.69 | 16.47 | - | 2207 | 1.58 | 909 | 44.93 | 43
24-ago-2020 09:15:03.558 | -47.82080163 | -15.86462699 | 12.85 | 3.216 | 1139.615 | 185.1 | 1.13 | -2.99 | 9.06 | 0.07 | - | - | - | - | 1139.61 | 0 | 1.08 | 321.22 | 223.56 | 1.39 | 13.36 | 8.23 | 15.32 | 6.53 | 16.69 | 16.47 | - | 2207 | 1.58 | 910 | 46.26 | 43
24-ago-2020 09:15:04.559 | -47.8208197 | -15.86474755 | 13.58 | 3.216 | 1139.4897 | 188.7 | 0.34 | -4.96 | 8.04 | -0.02 | - | - | - | - | 1139.49 | 0 | 1.09 | 571.84 | 224.26 | 1.11 | 13.4 | 4.63 | 15.29 | 6.54 | 16.65 | 16.47 | - | 2503 | 9.3 | 912 | 48.89 | 50
24-ago-2020 09:15:05.559 | -47.82084494 | -15.86487254 | 14.59 | 3.216 | 1140.2467 | 193 | 0.04 | -3.47 | 9.05 | 0.07 | - | - | - | - | 1140.25 | 0 | 1.09 | 571.84 | 224.26 | 1.11 | 13.4 | 4.63 | 15.29 | 6.54 | 16.65 | 5.88 | - | 2503 | 9.3 | 912 | 52.52 | 50
24-ago-2020 09:15:06.557 | -47.82087544 | -15.86499606 | 14.09 | 3.216 | 1140.6475 | 194.1 | -0.01 | -4.36 | 8.48 | -0.01 | - | - | - | - | 1140.65 | 0 | 1.09 | 571.84 | 224.26 | 1.11 | 13.4 | 4.63 | 15.29 | 6.54 | 16.65 | 5.88 | - | 2503 | 9.3 | 913 | 50.72 | 50
24-ago-2020 09:15:07.557 | -47.82091026 | -15.8651237 | 14.81 | 3.216 | 1141.1517 | 196.7 | 0.7 | -3.77 | 9.05 | 0.04 | - | - | - | - | 1141.15 | 0 | 1.09 | 381.77 | 224.57 | 1.32 | 13.44 | 6.93 | 15.26 | 6.55 | 16.61 | 5.88 | - | 1900.25 | 7.22 | 915 | 53.32 | 52
24-ago-2020 09:15:08.558 | -47.82094851 | -15.86525322 | 15.03 | 3.216 | 1141.5173 | 197.5 | -0.17 | -3.47 | 9.26 | 0.03 | - | - | - | - | 1141.52 | 0 | 1.09 | 381.77 | 224.57 | 1.32 | 13.44 | 6.93 | 15.26 | 6.55 | 16.61 | 19.61 | - | 1900.25 | 7.22 | 915 | 54.11 | 52
24-ago-2020 09:15:09.557 | -47.8209936 | -15.86538234 | 15.19 | 3.216 | 1141.998 | 200 | -0.32 | -4.75 | 9.51 | 0.09 | - | - | - | - | 1142 | 0 | 1.09 | 381.77 | 224.57 | 1.32 | 13.44 | 6.93 | 15.26 | 6.55 | 16.61 | 19.61 | - | 1900.25 | 7.22 | 916 | 54.68 | 52
24-ago-2020 09:15:10.558 | -47.82104108 | -15.86550783 | 14.84 | 3.216 | 1142.592 | 200.6 | -1.16 | -3.55 | 8.99 | 0.01 | - | - | - | - | 1142.59 | 0 | 1.1 | 215.83 | 224.56 | 1.42 | 13.49 | 12.25 | 15.25 | 6.56 | 16.6 | 19.61 | - | 1888 | 4.24 | 918 | 53.42 | 52
24-ago-2020 09:15:11.558 | -47.82108198 | -15.8656353 | 14.66 | 3.216 | 1142.6926 | 197.7 | -0.29 | -5.2 | 10.64 | 0.05 | - | - | - | - | 1142.69 | 0 | 1.1 | 215.83 | 224.56 | 1.42 | 13.49 | 12.25 | 15.25 | 6.56 | 16.6 | 16.47 | - | 1888 | 4.24 | 918 | 52.78 | 52
24-ago-2020 09:15:12.559 | -47.82112571 | -15.86576467 | 15.08 | 3.216 | 1143.1416 | 197.3 | 0.13 | -3.88 | 8.73 | -0.01 | - | - | - | - | 1143.14 | 0 | 1.1 | 215.83 | 224.56 | 1.42 | 13.49 | 12.25 | 15.25 | 6.56 | 16.6 | 16.47 | - | 1888 | 4.24 | 919 | 54.29 | 52
24-ago-2020 09:15:13.558 | -47.82116994 | -15.86589602 | 15.57 | 3.216 | 1143.2302 | 197 | 0.17 | -4.78 | 9.35 | 0.08 | - | - | - | - | 1143.23 | 0 | 1.1 | 277.8 | 224.66 | 1.05 | 13.53 | 9.52 | 15.24 | 6.56 | 16.57 | 16.47 | - | 1986.5 | 5.46 | 921 | 56.05 | 55
24-ago-2020 09:15:14.558 | -47.82121411 | -15.86602948 | 15.56 | 3.216 | 1144.098 | 198 | -0.34 | -3.97 | 7.25 | -0.14 | - | - | - | - | 1144.1 | 0 | 1.1 | 277.8 | 224.66 | 1.05 | 13.53 | 9.52 | 15.24 | 6.56 | 16.57 | 5.49 | - | 1986.5 | 5.46 | 921 | 56.02 | 55
24-ago-2020 09:15:15.558 | -47.8212603 | -15.86616248 | 15.23 | 3.216 | 1143.9152 | 198.2 | -0.07 | -4.37 | 8.53 | 0 | - | - | - | - | 1143.92 | 0 | 1.1 | 277.8 | 224.66 | 1.05 | 13.53 | 9.52 | 15.24 | 6.56 | 16.57 | 5.49 | - | 1986.5 | 5.46 | 922 | 54.83 | 55
24-ago-2020 09:15:16.558 | -47.82130508 | -15.86629079 | 15.01 | 3.216 | 1144.3984 | 197 | 0.45 | -3.73 | 9.1 | 0.02 | - | - | - | - | 1144.4 | 0 | 1.11 | 150.3 | 224.51 | 1.04 | 13.58 | 17.6 | 15.24 | 6.56 | 16.58 | 5.49 | - | 1941.5 | 3.13 | 924 | 54.04 | 53
24-ago-2020 09:15:17.558 | -47.82134582 | -15.86642018 | 14.94 | 3.216 | 1144.5375 | 196.5 | -0.03 | -5.26 | 7.92 | 0.04 | - | - | - | - | 1144.54 | 0 | 1.11 | 150.3 | 224.51 | 1.04 | 13.58 | 17.6 | 15.24 | 6.56 | 16.58 | 9.41 | - | 1941.5 | 3.13 | 924 | 53.78 | 53
24-ago-2020 09:15:18.559 | -47.82138388 | -15.86655045 | 14.65 | 3.216 | 1144.9537 | 197.6 | -1 | -5.09 | 8.05 | 0 | - | - | - | - | 1144.95 | 0 | 1.11 | 150.3 | 224.51 | 1.04 | 13.58 | 17.6 | 15.24 | 6.56 | 16.58 | 9.41 | - | 1941.5 | 3.13 | 925 | 52.74 | 53
24-ago-2020 09:15:19.559 | -47.82141994 | -15.86667353 | 13.86 | 3.216 | 1144.9911 | 196.4 | -0.73 | -4.46 | 8.06 | 0 | - | - | - | - | 1144.99 | 0 | 1.11 | 186.24 | 224.44 | 1.04 | 13.58 | 14.2 | 15.24 | 6.56 | 16.57 | 9.41 | - | 1798 | 3.73 | 927 | 49.9 | 53
24-ago-2020 09:15:20.558 | -47.82145596 | -15.86679369 | 13.85 | 3.216 | 1145.285 | 196.4 | 0.07 | -4.41 | 9.85 | 0.12 | - | - | - | - | 1145.29 | 0 | 1.11 | 186.24 | 224.44 | 0.1 | 13.62 | 14.2 | 15.24 | 6.56 | 16.57 | 5.88 | - | 1798 | 3.73 | 928 | 49.86 | 50
24-ago-2020 09:15:21.557 | -47.82149189 | -15.86691486 | 13.99 | 3.216 | 1145.5237 | 195.8 | -0.07 | -4.63 | 8.88 | 0.01 | - | - | - | - | 1145.52 | 0 | 1.11 | 186.24 | 224.44 | 0.1 | 13.62 | 14.2 | 15.24 | 6.56 | 16.57 | 5.88 | - | 1798 | 3.73 | 928 | 50.36 | 50
24-ago-2020 09:15:22.557 | -47.82152518 | -15.86703761 | 13.76 | 3.216 | 1145.719 | 195.9 | 0.65 | -4.18 | 8.39 | -0.02 | - | - | - | - | 1145.72 | 0 | 1.12 | 399.33 | 224.79 | 0.1 | 13.62 | 6.62 | 15.21 | 6.57 | 16.54 | 5.88 | - | 1798 | 7.55 | 930 | 49.54 | 50
24-ago-2020 09:15:23.557 | -47.82156292 | -15.86716481 | 14.8 | 3.216 | 1146.3008 | 196.8 | -0.44 | -6.12 | 9.99 | 0.07 | - | - | - | - | 1146.3 | 0 | 1.12 | 399.33 | 224.79 | 2.46 | 13.67 | 6.62 | 15.21 | 6.57 | 16.54 | 7.06 | - | 1875.25 | 7.55 | 931 | 53.28 | 52
24-ago-2020 09:15:24.559 | -47.821603 | -15.8672929 | 15.09 | 3.216 | 1146.788 | 197 | -0.91 | -5.12 | 8.37 | 0.02 | - | - | - | - | 1146.79 | 0 | 1.12 | 399.33 | 224.79 | 2.46 | 13.67 | 6.62 | 15.21 | 6.57 | 16.54 | 7.06 | - | 1875.25 | 7.55 | 931 | 54.32 | 52
24-ago-2020 09:15:25.561 | -47.82163991 | -15.86741853 | 14.23 | 3.216 | 1147.2465 | 196.6 | 0.14 | -5.59 | 8.99 | 0.02 | - | - | - | - | 1147.25 | 0 | 1.12 | 342.57 | 225.02 | 2.46 | 13.67 | 7.72 | 15.19 | 6.58 | 16.51 | 7.06 | - | 1875.25 | 6.73 | 933 | 51.23 | 52
24-ago-2020 09:15:26.557 | -47.82167565 | -15.86754929 | 15.07 | 3.216 | 1147.3468 | 196.2 | -0.16 | -4.99 | 7.81 | -0.04 | - | - | - | - | 1147.35 | 0 | 1.12 | 342.57 | 225.02 | 1.25 | 13.71 | 7.72 | 15.19 | 6.58 | 16.51 | 8.63 | - | 1900.75 | 6.73 | 934 | 54.25 | 53
24-ago-2020 09:15:27.557 | -47.8217131 | -15.8676744 | 14.48 | 3.216 | 1147.8661 | 196.5 | -0.35 | -2.98 | 8.41 | -0.01 | - | - | - | - | 1147.87 | 0 | 1.12 | 342.57 | 225.02 | 1.25 | 13.71 | 7.72 | 15.19 | 6.58 | 16.51 | 8.63 | - | 1900.75 | 6.73 | 934 | 52.13 | 53
24-ago-2020 09:15:28.557 | -47.82174723 | -15.86780211 | 14.81 | 3.216 | 1148.0098 | 196.2 | 0.34 | -5.96 | 11.52 | 0.34 | - | - | - | - | 1148.01 | 0 | 1.12 | 110.36 | 224.79 | 1.25 | 13.71 | 23.97 | 15.22 | 6.57 | 16.53 | 8.63 | - | 1900.75 | 2.21 | 936 | 53.32 | 53
24-ago-2020 09:15:29.557 | -47.82178811 | -15.8679288 | 14.67 | 3.216 | 1148.0756 | 196.6 | -0.59 | -2.64 | 9.53 | 0.03 | - | - | - | - | 1148.08 | 0 | 1.12 | 110.36 | 224.79 | 2.32 | 13.76 | 23.97 | 15.22 | 6.57 | 16.53 | 13.73 | - | 1865 | 2.21 | 937 | 52.81 | 51
24-ago-2020 09:15:30.558 | -47.82182973 | -15.86805233 | 14.18 | 3.216 | 1148.645 | 197.4 | 0.21 | -5.07 | 8.66 | 0.04 | - | - | - | - | 1148.65 | 0 | 1.12 | 110.36 | 224.79 | 2.32 | 13.76 | 23.97 | 15.22 | 6.57 | 16.53 | 13.73 | - | 1865 | 2.21 | 937 | 51.05 | 51
24-ago-2020 09:15:31.559 | -47.8218674 | -15.86817819 | 14.26 | 3.216 | 1148.6093 | 196.7 | 0.71 | -3.9 | 8.19 | -0.02 | - | - | - | - | 1148.61 | 0 | 1.12 | 112.53 | 224.57 | 2.32 | 13.76 | 23.5 | 15.24 | 6.56 | 16.55 | 13.73 | - | 1865 | 2.17 | 939 | 51.34 | 51
24-ago-2020 09:15:32.560 | -47.82190804 | -15.86829446 | 13.41 | 3.216 | 1148.7426 | 199.6 | -0.17 | -5.8 | 7.86 | 0.02 | - | - | - | - | 1148.74 | 0 | 1.12 | 112.53 | 224.57 | 1.28 | 13.8 | 23.5 | 15.24 | 6.56 | 16.55 | 3.53 | - | 1730.75 | 2.17 | 940 | 48.28 | 47
24-ago-2020 09:15:33.558 | -47.82194774 | -15.86840471 | 12.04 | 3.216 | 1148.5671 | 198.7 | 2.19 | -6.74 | 8.15 | 0.06 | - | - | - | - | 1148.57 | 0 | 1.12 | 112.53 | 224.57 | 1.28 | 13.8 | 23.5 | 15.24 | 6.56 | 16.55 | 3.53 | - | 1730.75 | 2.17 | 940 | 43.34 | 47
24-ago-2020 09:15:34.558 | -47.82197531 | -15.86849247 | 9.44 | 3.216 | 1148.3113 | 198.1 | 2.55 | -4.52 | 8.64 | 0.05 | - | - | - | - | 1148.31 | 0 | 1.13 | 108.39 | 224.34 | 1.28 | 13.8 | 24.4 | 15.27 | 6.55 | 16.58 | 3.53 | - | 1730.75 | 1.93 | 942 | 33.98 | 47
24-ago-2020 09:15:35.558 | -47.8220211 | -15.86856143 | 8.34 | 3.216 | 1148.9492 | 215.7 | 2.34 | -5.28 | 8.09 | 0.02 | - | - | - | - | 1148.95 | 0 | 1.13 | 108.39 | 224.34 | 5.98 | 13.83 | 24.4 | 15.27 | 6.55 | 16.58 | 1.96 | - | 2111.75 | 1.93 | 943 | 30.02 | 28
24-ago-2020 09:15:36.558 | -47.82207998 | -15.86859281 | 7.29 | 3.216 | 1149.2084 | 252.4 | 0.8 | -5.56 | 8.32 | 0.04 | - | - | - | - | 1149.21 | 0 | 1.13 | 108.39 | 224.34 | 5.98 | 13.83 | 24.4 | 15.27 | 6.55 | 16.58 | 1.96 | - | 2111.75 | 1.93 | 943 | 26.24 | 28
24-ago-2020 09:15:37.558 | -47.82214642 | -15.86859933 | 7.28 | 3.216 | 1148.6008 | 275.3 | -3.62 | -3.79 | 8.28 | 0.05 | - | - | - | - | 1148.6 | 0 | 1.13 | 108.39 | 224.34 | 5.98 | 13.83 | 24.4 | 15.27 | 6.55 | 16.58 | 1.96 | - | 2111.75 | 1.93 | 944 | 26.21 | 28
24-ago-2020 09:15:38.560 | -47.8221969 | -15.86861806 | 6.66 | 3.216 | 1148.2307 | 253.8 | -4.31 | -5.52 | 9.86 | 0.25 | - | - | - | - | 1148.23 | 0 | 1.13 | 242.17 | 224.37 | 0.98 | 13.85 | 10.92 | 15.26 | 6.55 | 16.56 | 1.96 | - | 885.5 | 2.56 | 946 | 23.98 | 23
24-ago-2020 09:15:39.560 | -47.82224623 | -15.86866845 | 7.52 | 3.216 | 1147.4075 | 217.5 | -1.34 | -3.39 | 8.47 | 0.06 | - | - | - | - | 1147.41 | 0 | 1.13 | 242.17 | 224.37 | 0.98 | 13.85 | 10.92 | 15.26 | 6.55 | 16.56 | 7.06 | - | 885.5 | 2.56 | 946 | 27.07 | 23
24-ago-2020 09:15:40.558 | -47.82228237 | -15.86872093 | 7.32 | 3.216 | 1148.0623 | 202.5 | -0.96 | -3.51 | 9.67 | 0.07 | - | - | - | - | 1148.06 | 0 | 1.13 | 242.17 | 224.37 | 0.98 | 13.85 | 10.92 | 15.26 | 6.55 | 16.56 | 7.06 | - | 885.5 | 2.56 | 947 | 26.35 | 23
24-ago-2020 09:15:41.558 | -47.82231151 | -15.86878477 | 7.96 | 3.216 | 1148.5569 | 197.3 | -0.36 | -6.13 | 9.11 | 0 | - | - | - | - | 1148.56 | 0 | 1.13 | 436.4 | 224.8 | 1.66 | 13.87 | 6.06 | 15.23 | 6.57 | 16.53 | 7.06 | - | 447.75 | 3.79 | 949 | 28.66 | 27
24-ago-2020 09:15:42.558 | -47.8223339 | -15.8688489 | 7.86 | 3.216 | 1148.8306 | 196.2 | -3.76 | -5.24 | 8.4 | 0.1 | - | - | - | - | 1148.83 | 0 | 1.13 | 436.4 | 224.8 | 1.66 | 13.87 | 6.06 | 15.23 | 6.57 | 16.53 | 3.14 | - | 447.75 | 3.79 | 949 | 28.3 | 27
24-ago-2020 09:15:43.557 | -47.8223289 | -15.86889622 | 5.17 | 3.216 | 1148.422 | 162.3 | -1.37 | -6.34 | 8.07 | 0.06 | - | - | - | - | 1148.42 | 0 | 1.13 | 436.4 | 224.8 | 1.66 | 13.87 | 6.06 | 15.23 | 6.57 | 16.53 | 3.14 | - | 447.75 | 3.79 | 950 | 18.61 | 27
24-ago-2020 09:15:44.559 | -47.8223172 | -15.8689358 | 4.46 | 3.216 | 1148.3441 | 153.4 | 0.56 | -6.52 | 7.93 | 0.07 | - | - | - | - | 1148.34 | 0 | 1.13 | 81.56 | 224.51 | 5.06 | 13.89 | 32.43 | 15.28 | 6.54 | 16.58 | 3.14 | - | 828.25 | 0.83 | 952 | 16.06 | 11
24-ago-2020 09:15:45.561 | -47.82228901 | -15.86892704 | 3.52 | 3.216 | 1148.6915 | 69.6 | 0.86 | -9.4 | 7.84 | 0.09 | - | - | - | - | 1148.69 | 0 | 1.13 | 81.56 | 224.51 | 5.06 | 13.89 | 32.43 | 15.28 | 6.54 | 16.58 | 3.14 | - | 828.25 | 0.83 | 952 | 12.67 | 11
24-ago-2020 09:15:46.557 | -47.82230008 | -15.86892945 | 0 | 3.216 | 1147.9294 | 0 | -0.55 | 7.13 | 6.1 | -0.13 | - | - | - | - | 1147.93 | 0 | 1.13 | 81.56 | 224.51 | 5.06 | 13.89 | 32.43 | 15.28 | 6.54 | 16.58 | 3.14 | - | 828.25 | 0.83 | 953 | 0 | 11
24-ago-2020 09:15:47.558 | -47.82229688 | -15.86893275 | 0 | 3.216 | 1147.7811 | 0 | -0.14 | 7 | 6.46 | -0.01 | - | - | - | - | 1147.78 | 0 | 1.13 | - | 224.51 | 0 | 13.89 | 8.23 | 15.26 | 6.55 | 16.55 | 3.14 | - | 823.25 | 1.34 | 955 | 0 | 0
24-ago-2020 09:15:48.558 | -47.82229764 | -15.86893408 | 0 | 3.216 | 1147.5977 | 0 | -0.25 | 6.83 | 6.79 | -0.01 | - | - | - | - | 1147.6 | 0 | 1.13 | - | 224.51 | 0 | 13.89 | 8.23 | 15.26 | 6.55 | 16.55 | 2.75 | - | 823.25 | 1.34 | 955 | 0 | 0
24-ago-2020 09:15:49.557 | -47.82229473 | -15.86893733 | 0 | 3.216 | 1147.4331 | 0 | -0.64 | 7.05 | 6.54 | -0.01 | - | - | - | - | 1147.43 | 0 | 1.13 | - | 224.51 | 0 | 13.89 | 8.23 | 15.26 | 6.55 | 16.55 | 2.75 | - | 823.25 | 1.34 | 957 | 0 | 0
24-ago-2020 09:15:50.560 | -47.82229518 | -15.86893859 | 0 | 3.216 | 1147.4073 | 0 | -1.17 | 6.89 | 7.3 | 0.05 | - | - | - | - | 1147.41 | 0 | 1.13 | - | 224.51 | 0 | 13.89 | 0 | 15.26 | 6.55 | 16.55 | 2.75 | - | 834.25 | 1.32 | 958 | 0 | 0
24-ago-2020 09:15:51.559 | -47.82229514 | -15.8689388 | 0 | 3.216 | 1147.2906 | 0 | -1.16 | 7.27 | 5.35 | 0 | - | - | - | - | 1147.29 | 0 | 1.13 | - | 224.51 | 0 | 13.89 | 0 | 15.26 | 6.55 | 16.55 | 2.75 | - | 834.25 | 1.32 | 959 | 0 | 0
24-ago-2020 09:15:52.559 | -47.8222933 | -15.86893977 | 0 | 3.216 | 1147.1886 | 0 | -0.8 | 6.56 | 6.64 | -0.05 | - | - | - | - | 1147.19 | 0 | 1.13 | - | 224.51 | 0 | 13.89 | 0 | 15.26 | 6.55 | 16.55 | 2.75 | - | 834.25 | 1.32 | 959 | 0 | 0
24-ago-2020 09:15:53.558 | -47.82229231 | -15.86894056 | 0 | 3.216 | 1146.9624 | 0 | -3.12 | 6.53 | 8 | -0.01 | - | - | - | - | 1146.96 | 0 | 1.14 | - | 224.51 | 0 | 13.89 | 0 | 15.26 | 6.55 | 16.55 | 2.75 | - | 834.25 | 1.3 | 961 | 0 | 0
24-ago-2020 09:15:54.558 | -47.82229108 | -15.86894095 | 0 | 3.216 | 1147.002 | 0 | -2.31 | 6.56 | 6.07 | -0.04 | - | - | - | - | 1147 | 0 | 1.14 | - | 224.51 | 0 | 13.89 | 0 | 15.26 | 6.55 | 16.55 | 2.75 | - | 807.75 | 1.3 | 962 | 0 | 0
24-ago-2020 09:15:55.558 | -47.82229032 | -15.8689401 | 0 | 3.216 | 1146.7622 | 0 | -2.24 | 6.66 | 6.66 | 0 | - | - | - | - | 1146.76 | 0 | 1.14 | - | 224.51 | 0 | 13.89 | 0 | 15.26 | 6.55 | 16.55 | 2.75 | - | 807.75 | 1.3 | 962 | 0 | 0
24-ago-2020 09:15:56.557 | -47.82229039 | -15.86894018 | 0 | 3.216 | 1146.6859 | 0 | -1.74 | 6.09 | 7.22 | -0.02 | - | - | - | - | 1146.69 | 0 | 1.14 | - | 224.51 | 0 | 13.89 | 0 | 15.25 | 6.56 | 16.54 | 2.75 | - | 807.75 | 1.22 | 964 | 0 | 0

## Jardim botân - Rodoviária 1006h
Device Time | Longitude | Latitude | GPS Speed (m/s) | Horizontal Dilution of Precision | Altitude | Bearing | G(x) | G(y) | G(z) | G(calibrated) | [PRIUS]A/C consumption power(Watts) | [PRIUS]Actual Engine Torque(Nm) | [PRIUS]State of Charge(%) | [PRIUS]State of Charge (All Bat)(%) | GPS Altitude(m) | Fuel Remaining (Calculated from vehicle profile)(%) | Fuel used (trip)(l) | CO₂ in g/km (Instantaneo)(g/km) | CO₂ in g/km (Average)(g/km) | GPS vs OBD Speed difference(km/h) | Trip Distance(km) | Kilometers Per Litre(Instant)(kpl) | Kilometers Per Litre(Long Term Average)(kpl) | Litres Per 100 Kilometer(Long Term Average)(l/100km) | Trip average KPL(kpl) | Throttle Position(Manifold)(%) | Horsepower (At the wheels)(hp) | Engine RPM(rpm) | Fuel flow rate/hour(l/hr) | Trip Time(Since journey start)(s) | Speed (GPS)(km/h) | Speed (OBD)(km/h)
24-ago-2020 10:06:10.108 | -47.82236819 | -15.87188534 | 3.87 | 3.216 | 1155.1373 | 260.4 | 0.37 | 5.33 | 7.31 | 0.01 | - | - | - | -0.39 | 1155.14 | 0 | 0 | - | - | 3.04 | 0.01 | 3.27 | 1.09 | 91.61 | 1.09 | 9.41 | - | 961 | 1.27 | 6 | 13.93 | 2
24-ago-2020 10:06:11.108 | -47.82239849 | -15.87190011 | 3.69 | 3.216 | 1155.9238 | 241.2 | -0.62 | 6.57 | 7.01 | 0 | - | - | - | -0.39 | 1155.92 | 0 | 0 | - | - | 3.04 | 0.01 | 3.27 | 1.09 | 91.61 | 1.09 | 9.41 | - | 961 | 1.27 | 8 | 13.28 | 2
24-ago-2020 10:06:12.108 | -47.82242085 | -15.87193187 | 4.84 | 3.216 | 1155.074 | 214.7 | 0.23 | 5.58 | 7.8 | 0 | - | - | - | -0.39 | 1155.07 | 0 | 0 | - | - | 0.28 | 0.01 | 0.7 | 0.99 | 100.67 | 0.99 | 9.41 | - | 1130.5 | 0.79 | 8 | 17.42 | 13
24-ago-2020 10:06:13.107 | -47.82243174 | -15.87197522 | 4.68 | 3.216 | 1154.5647 | 194.5 | 1.12 | 5.4 | 7.82 | -0.01 | - | - | - | -0.39 | 1154.56 | 0 | 0 | - | - | 0.28 | 0.01 | 0.7 | 0.99 | 100.67 | 0.99 | 3.92 | - | 1130.5 | 0.79 | 9 | 16.85 | 13
24-ago-2020 10:06:14.114 | -47.82243567 | -15.87202046 | 4.77 | 3.216 | 1154.5015 | 190.3 | 1.58 | 5.16 | 7.58 | 0 | - | - | - | -0.39 | 1154.5 | 0 | 0 | - | - | 0.28 | 0.01 | 0.7 | 0.99 | 100.67 | 0.99 | 3.92 | - | 1130.5 | 0.79 | 11 | 17.17 | 13
24-ago-2020 10:06:15.111 | -47.82244171 | -15.87206267 | 4.26 | 3.216 | 1154.6493 | 194.8 | 1.25 | 4.4 | 9.11 | 0.06 | - | - | - | -0.39 | 1154.65 | 0 | 0.01 | - | - | 0.28 | 0.01 | 8.55 | 2.5 | 39.94 | 2.5 | 3.92 | - | 1138.25 | 1.52 | 12 | 15.34 | 13
24-ago-2020 10:06:16.107 | -47.82245383 | -15.87209513 | 3.41 | 3.216 | 1154.334 | 210.7 | 2.51 | 3.31 | 7.79 | 0 | - | - | - | -0.39 | 1154.33 | 0 | 0.01 | - | - | 0.34 | 0.03 | 8.55 | 2.5 | 39.94 | 2.5 | 3.14 | - | 1138.25 | 1.52 | 13 | 12.28 | 15
24-ago-2020 10:06:17.108 | -47.82245383 | -15.87209513 | 3.41 | 3.216 | 1154.334 | 210.7 | 1.26 | 5.51 | 9.02 | 0.1 | - | - | - | -0.39 | 1154.33 | 0 | 0.01 | - | - | 0.34 | 0.03 | 8.55 | 2.5 | 39.94 | 2.5 | 3.14 | - | 1138.25 | 1.52 | 13 | 12.28 | 15
24-ago-2020 10:06:18.107 | -47.82249963 | -15.8721175 | 2.83 | 3.216 | 1154.9652 | 267.9 | -3.89 | 4.18 | 6.71 | -0.03 | - | - | - | -0.39 | 1154.97 | 0 | 0.01 | 377.34 | 377.34 | 0.34 | 0.03 | 7.01 | 3.25 | 30.72 | 3.25 | 3.14 | - | 681 | 2.14 | 15 | 10.19 | 15
24-ago-2020 10:06:19.109 | -47.82252052 | -15.87210871 | 2.12 | 3.216 | 1154.7614 | 294.2 | 1.83 | -0.31 | 10.22 | 0.08 | - | - | - | -0.39 | 1154.76 | 0 | 0.01 | 377.34 | 377.34 | 2.19 | 0.04 | 7.01 | 3.25 | 30.72 | 3.25 | 2.75 | - | 681 | 2.14 | 16 | 7.63 | 8
24-ago-2020 10:06:20.108 | -47.82253707 | -15.87209418 | 2.27 | 3.216 | 1154.9672 | 307.1 | -0.1 | -2.91 | 10.27 | 0.06 | - | - | - | -0.39 | 1154.97 | 0 | 0.01 | 377.34 | 377.34 | 2.19 | 0.04 | 7.01 | 3.25 | 30.72 | 3.25 | 2.75 | - | 681 | 2.14 | 17 | 8.17 | 8
24-ago-2020 10:06:21.108 | -47.82255224 | -15.87207321 | 2.84 | 3.216 | 1154.6848 | 319 | -2.87 | -3.92 | 12.77 | 0.41 | - | - | - | -0.39 | 1154.68 | 0 | 0.01 | - | 377.34 | 2.19 | 0.04 | 2.97 | 3.21 | 31.11 | 3.21 | 2.75 | - | 862 | 2.69 | 17 | 10.22 | 8
24-ago-2020 10:06:22.108 | -47.82256384 | -15.87203879 | 4.48 | 3.216 | 1154.5154 | 339.8 | 0.34 | -3.39 | 7.47 | -0.04 | - | - | - | -0.39 | 1154.52 | 0 | 0.01 | - | 377.34 | 0.78 | 0.04 | 2.97 | 3.21 | 31.11 | 3.21 | 20 | - | 862 | 2.69 | 18 | 16.13 | 11
24-ago-2020 10:06:23.107 | -47.82253649 | -15.87197405 | 5.71 | 3.216 | 1154.2395 | 15.1 | -0.06 | -2.32 | 10.09 | 0.07 | - | - | - | -0.39 | 1154.24 | 0 | 0.01 | - | 377.34 | 0.78 | 0.04 | 2.97 | 3.21 | 31.11 | 3.21 | 20 | - | 862 | 2.69 | 20 | 20.56 | 11
24-ago-2020 10:06:24.108 | -47.82252848 | -15.87192105 | 6.63 | 3.216 | 1154.0653 | 11.3 | -1.34 | -4.15 | 10.26 | 0.07 | - | - | - | -0.39 | 1154.07 | 0 | 0.01 | - | 377.34 | 0.78 | 0.04 | 4.5 | 3.38 | 29.63 | 3.38 | 20 | - | 862 | 2.44 | 21 | 23.87 | 11
24-ago-2020 10:06:25.107 | -47.8225139 | -15.87185865 | 7.32 | 3.216 | 1153.7748 | 12.9 | -1.11 | -3.4 | 9.27 | 0.03 | - | - | - | -0.39 | 1153.77 | 0 | 0.01 | - | 377.34 | 0.87 | 0.06 | 4.5 | 3.38 | 29.63 | 3.38 | 14.51 | - | 1791.25 | 2.44 | 22 | 26.35 | 23
24-ago-2020 10:06:26.110 | -47.82250866 | -15.87179149 | 7.99 | 3.216 | 1153.7578 | 9.3 | -1.12 | -3.75 | 7.94 | -0.04 | - | - | - | -0.39 | 1153.76 | 0 | 0.01 | - | 377.34 | 0.87 | 0.06 | 4.5 | 3.38 | 29.63 | 3.38 | 14.51 | - | 1791.25 | 2.44 | 23 | 28.76 | 23
24-ago-2020 10:06:27.113 | -47.82249235 | -15.87171748 | 8.48 | 3.216 | 1153.4019 | 9.3 | -1.14 | -4.66 | 9.29 | 0.09 | - | - | - | -0.39 | 1153.4 | 0 | 0.01 | - | 377.34 | 0.87 | 0.06 | 4.5 | 3.38 | 29.63 | 3.38 | 14.51 | - | 1791.25 | 2.44 | 24 | 30.53 | 23
24-ago-2020 10:06:28.108 | -47.82247704 | -15.87164048 | 8.93 | 3.216 | 1153.5348 | 11.6 | -0.65 | -4.18 | 9.45 | 0.11 | - | - | - | -0.39 | 1153.53 | 0 | 0.02 | 405.86 | 391.6 | 0.53 | 0.08 | 6.52 | 3.72 | 26.85 | 3.72 | 6.67 | - | 2283.75 | 3.53 | 25 | 32.15 | 30
24-ago-2020 10:06:29.107 | -47.82246757 | -15.87157259 | 7.8 | 3.216 | 1153.1486 | 8.7 | -0.41 | -4.47 | 9.11 | 0.05 | - | - | - | -0.39 | 1153.15 | 0 | 0.02 | 405.86 | 391.6 | 0.53 | 0.08 | 6.52 | 3.72 | 26.85 | 3.72 | 6.67 | - | 2283.75 | 3.53 | 26 | 28.08 | 30
24-ago-2020 10:06:30.107 | -47.82244955 | -15.87149839 | 8.26 | 3.216 | 1153.1488 | 14.5 | -0.6 | -1.97 | 9.68 | 0 | - | - | - | -0.39 | 1153.15 | 0 | 0.02 | 405.86 | 391.6 | 0.53 | 0.08 | 6.52 | 3.72 | 26.85 | 3.72 | 6.67 | - | 2283.75 | 3.53 | 27 | 29.74 | 30
24-ago-2020 10:06:31.107 | -47.82243982 | -15.8714257 | 8.23 | 3.216 | 1153.4878 | 10.2 | -0.14 | -4.19 | 11.05 | 0.22 | - | - | - | -0.39 | 1153.49 | 0 | 0.02 | 417.37 | 400.19 | 0.26 | 0.11 | 6.34 | 3.99 | 25.09 | 3.99 | 6.67 | - | 1477.25 | 4.73 | 27 | 29.63 | 30
24-ago-2020 10:06:32.107 | -47.82242603 | -15.87135064 | 8.67 | 3.216 | 1153.4253 | 12.7 | -1.02 | -3.99 | 8.5 | 0.1 | - | - | - | -0.39 | 1153.43 | 0 | 0.02 | 417.37 | 400.19 | 0.26 | 0.11 | 6.34 | 3.99 | 25.09 | 3.99 | 9.8 | - | 1477.25 | 4.73 | 29 | 31.21 | 30
24-ago-2020 10:06:33.107 | -47.82241353 | -15.87127237 | 8.65 | 3.216 | 1153.3405 | 11.2 | -0.03 | -4.87 | 8.85 | 0.05 | - | - | - | -0.39 | 1153.34 | 0 | 0.02 | 417.37 | 400.19 | 0.26 | 0.11 | 6.34 | 3.99 | 25.09 | 3.99 | 9.8 | - | 1477.25 | 4.73 | 29 | 31.14 | 30
24-ago-2020 10:06:34.109 | -47.82239987 | -15.87119448 | 8.64 | 3.216 | 1153.0917 | 11.5 | -0.25 | -5.47 | 8.49 | -0.01 | - | - | - | -0.39 | 1153.09 | 0 | 0.02 | 219.75 | 355.08 | 0.14 | 0.14 | 12.04 | 4.72 | 21.2 | 4.72 | 9.8 | - | 1553.25 | 2.49 | 30 | 31.1 | 31
24-ago-2020 10:06:35.107 | -47.82237833 | -15.87111084 | 8.88 | 3.216 | 1152.5498 | 12.4 | -0.91 | -3.87 | 8.83 | 0.01 | - | - | - | -0.39 | 1152.55 | 0 | 0.02 | 219.75 | 355.08 | 0.14 | 0.14 | 12.04 | 4.72 | 21.2 | 4.72 | 4.31 | - | 1553.25 | 2.49 | 31 | 31.97 | 31
24-ago-2020 10:06:36.107 | -47.82236215 | -15.87103735 | 7.96 | 3.216 | 1152.5927 | 11.7 | -1.05 | -3.94 | 8.07 | -0.02 | - | - | - | -0.39 | 1152.59 | 0 | 0.02 | 219.75 | 355.08 | 0.14 | 0.14 | 12.04 | 4.72 | 21.2 | 4.72 | 4.31 | - | 1553.25 | 2.49 | 32 | 28.66 | 31
24-ago-2020 10:06:37.107 | -47.8223354 | -15.87095871 | 8.39 | 3.216 | 1152.9615 | 12 | -0.64 | -3.49 | 8.49 | -0.04 | - | - | - | -0.39 | 1152.96 | 0 | 0.02 | 140.55 | 312.17 | 0.66 | 0.16 | 18.82 | 5.89 | 16.97 | 5.89 | 4.31 | - | 1471.25 | 1.65 | 33 | 30.2 | 28
24-ago-2020 10:06:38.107 | -47.82232269 | -15.87088347 | 8.04 | 3.216 | 1152.8345 | 12 | -0.56 | -5.39 | 7.85 | 0.01 | - | - | - | -0.39 | 1152.83 | 0 | 0.02 | 140.55 | 312.17 | 0.66 | 0.16 | 18.82 | 5.89 | 16.97 | 5.89 | 3.53 | - | 1471.25 | 1.65 | 34 | 28.94 | 28
24-ago-2020 10:06:39.107 | -47.82231004 | -15.87081315 | 7.56 | 3.216 | 1152.8208 | 11.9 | -0.47 | -4.61 | 8.67 | 0.02 | - | - | - | -0.39 | 1152.82 | 0 | 0.02 | 140.55 | 312.17 | 0.66 | 0.16 | 18.82 | 5.89 | 16.97 | 5.89 | 3.53 | - | 1471.25 | 1.65 | 36 | 27.22 | 28
24-ago-2020 10:06:40.107 | -47.82229431 | -15.87074728 | 7.61 | 3.216 | 1152.8088 | 14.9 | -0.41 | -4.33 | 7.66 | -0.02 | - | - | - | -0.39 | 1152.81 | 0 | 0.03 | 207.69 | 294.76 | 0.66 | 0.16 | 12.74 | 6.42 | 15.58 | 6.42 | 3.53 | - | 1340.25 | 2.2 | 36 | 27.4 | 28
24-ago-2020 10:06:41.110 | -47.82228235 | -15.87068763 | 7.42 | 3.216 | 1153.5546 | 10.5 | -1.13 | -4.65 | 8.83 | 0.04 | - | - | - | -0.39 | 1153.55 | 0 | 0.03 | 207.69 | 294.76 | 0.4 | 0.19 | 12.74 | 6.42 | 15.58 | 6.42 | 9.02 | - | 1340.25 | 2.2 | 37 | 26.71 | 27
24-ago-2020 10:06:42.111 | -47.82227206 | -15.87061689 | 7.67 | 3.216 | 1153.4652 | 9.4 | -0.3 | -4.77 | 9.04 | 0.03 | - | - | - | -0.39 | 1153.47 | 0 | 0.03 | 207.69 | 294.76 | 0.4 | 0.19 | 12.74 | 6.42 | 15.58 | 6.42 | 9.02 | - | 1340.25 | 2.2 | 38 | 27.61 | 27
24-ago-2020 10:06:43.107 | -47.82226234 | -15.87055037 | 7.54 | 3.216 | 1153.1562 | 8.3 | 0.11 | -3.47 | 9.45 | 0.05 | - | - | - | -0.39 | 1153.16 | 0 | 0.03 | 379.75 | 306.9 | 0.4 | 0.19 | 6.96 | 6.46 | 15.48 | 6.46 | 9.02 | - | 1340.25 | 3.88 | 39 | 27.14 | 27
24-ago-2020 10:06:44.107 | -47.82224772 | -15.87048739 | 8.41 | 3.216 | 1153.9645 | 10.5 | -0.24 | -3.83 | 8.05 | 0.01 | - | - | - | -0.39 | 1153.96 | 0 | 0.03 | 379.75 | 306.9 | 0.14 | 0.21 | 6.96 | 6.46 | 15.48 | 6.46 | 9.41 | - | 1400.5 | 3.88 | 40 | 30.28 | 27
24-ago-2020 10:06:45.107 | -47.82222949 | -15.87040539 | 9.08 | 3.216 | 1153.2443 | 12 | 0.26 | -4.24 | 9.66 | 0.1 | - | - | - | -0.39 | 1153.24 | 0 | 0.03 | 379.75 | 306.9 | 0.14 | 0.21 | 6.96 | 6.46 | 15.48 | 6.46 | 9.41 | - | 1400.5 | 3.88 | 41 | 32.69 | 27
24-ago-2020 10:06:46.107 | -47.82221957 | -15.87031384 | 9.26 | 3.216 | 1152.1617 | 12.2 | -0.71 | -4.65 | 8.67 | 0.03 | - | - | - | -0.39 | 1152.16 | 0 | 0.03 | 379.75 | 306.9 | 0.14 | 0.21 | 6.96 | 6.46 | 15.48 | 6.46 | 9.41 | - | 1400.5 | 3.88 | 42 | 33.34 | 27
24-ago-2020 10:06:47.109 | -47.82221433 | -15.87022658 | 9.97 | 3.216 | 1152.5402 | 3.8 | -0.49 | -4.17 | 8.79 | 0.01 | - | - | - | -0.39 | 1152.54 | 0 | 0.03 | 290.09 | 304.8 | 0.34 | 0.23 | 9.12 | 6.64 | 15.07 | 6.64 | 4.71 | - | 1643.5 | 2.96 | 43 | 35.89 | 33
24-ago-2020 10:06:48.110 | -47.82218278 | -15.87014821 | 8.99 | 3.216 | 1150.7386 | 18.5 | -0.36 | -3.85 | 9.47 | 0.03 | - | - | - | -0.39 | 1150.74 | 0 | 0.03 | 290.09 | 304.8 | 0.34 | 0.23 | 9.12 | 6.64 | 15.07 | 6.64 | 4.71 | - | 1643.5 | 2.96 | 44 | 32.36 | 33
24-ago-2020 10:06:49.107 | -47.82216162 | -15.87006131 | 9.87 | 3.216 | 1151.2529 | 15 | 0.28 | -4.31 | 9.07 | 0.04 | - | - | - | -0.39 | 1151.25 | 0 | 0.03 | 290.09 | 304.8 | 0.34 | 0.23 | 9.12 | 6.64 | 15.07 | 6.64 | 4.71 | - | 1643.5 | 2.96 | 45 | 35.53 | 33
24-ago-2020 10:06:50.107 | -47.82213211 | -15.8699796 | 9.28 | 3.216 | 1150.9928 | 15 | -0.59 | -3.65 | 8.61 | 0.03 | - | - | - | -0.39 | 1150.99 | 0 | 0.03 | 146.05 | 287.16 | 2.53 | 0.26 | 18.11 | 7.35 | 13.6 | 7.35 | 4.71 | - | 1674 | 1.82 | 46 | 33.41 | 33
24-ago-2020 10:06:51.107 | -47.82210917 | -15.86989268 | 9.92 | 3.216 | 1151.5488 | 15.3 | -0.75 | -3.7 | 9.51 | 0.06 | - | - | - | -0.39 | 1151.55 | 0 | 0.03 | 146.05 | 287.16 | 2.53 | 0.26 | 18.11 | 7.35 | 13.6 | 7.35 | 11.37 | - | 1674 | 1.82 | 47 | 35.71 | 33
24-ago-2020 10:06:52.107 | -47.82208703 | -15.8698013 | 10.66 | 3.216 | 1151.6523 | 14.2 | -1.02 | -3.46 | 8.47 | -0.02 | - | - | - | -0.39 | 1151.65 | 0 | 0.03 | 146.05 | 287.16 | 2.53 | 0.26 | 18.11 | 7.35 | 13.6 | 7.35 | 11.37 | - | 1674 | 1.82 | 48 | 38.38 | 33
24-ago-2020 10:06:53.107 | -47.82206185 | -15.86970565 | 10.89 | 3.216 | 1151.4291 | 14.5 | -0.09 | -3.65 | 7.82 | -0.1 | - | - | - | -0.39 | 1151.43 | 0 | 0.03 | 161.7 | 274.61 | 1.38 | 0.3 | 16.36 | 7.88 | 12.69 | 7.88 | 11.37 | - | 1879 | 2.02 | 49 | 39.2 | 37
24-ago-2020 10:06:54.107 | -47.82202692 | -15.86961821 | 10.57 | 3.216 | 1150.9326 | 14.7 | -0.39 | -2.79 | 6.92 | -0.03 | - | - | - | -0.39 | 1150.93 | 0 | 0.03 | 161.7 | 274.61 | 1.38 | 0.3 | 16.36 | 7.88 | 12.69 | 7.88 | 13.33 | - | 1879 | 2.02 | 50 | 38.05 | 37
24-ago-2020 10:06:55.109 | -47.82200081 | -15.86951745 | 11.44 | 3.216 | 1151.0974 | 15.8 | -0.66 | -4.41 | 8.42 | -0.01 | - | - | - | -0.39 | 1151.1 | 0 | 0.03 | 161.7 | 274.61 | 1.38 | 0.3 | 16.36 | 7.88 | 12.69 | 7.88 | 13.33 | - | 1879 | 2.02 | 51 | 41.18 | 37
24-ago-2020 10:06:56.108 | -47.82197177 | -15.8694139 | 11.69 | 3.216 | 1150.5614 | 16.1 | -0.41 | -5.21 | 9.28 | 0.08 | - | - | - | -0.39 | 1150.56 | 0 | 0.04 | 356.13 | 282.03 | 0.18 | 0.33 | 7.43 | 7.86 | 12.73 | 7.86 | 13.33 | - | 1470.5 | 4.98 | 52 | 42.08 | 41
24-ago-2020 10:06:57.109 | -47.82194194 | -15.86931538 | 11.58 | 3.216 | 1150.2939 | 16.5 | -0.17 | -4.35 | 8.44 | -0.01 | - | - | - | -0.39 | 1150.29 | 0 | 0.04 | 356.13 | 282.03 | 0.18 | 0.33 | 7.43 | 7.86 | 12.73 | 7.86 | 9.8 | - | 1470.5 | 4.98 | 53 | 41.69 | 41
24-ago-2020 10:06:58.107 | -47.82191004 | -15.86921313 | 12.03 | 3.216 | 1149.9336 | 15.4 | -0.22 | -4.81 | 8.67 | 0.03 | - | - | - | -0.39 | 1149.93 | 0 | 0.04 | 356.13 | 282.03 | 0.18 | 0.33 | 7.43 | 7.86 | 12.73 | 7.86 | 9.8 | - | 1470.5 | 4.98 | 54 | 43.31 | 41
24-ago-2020 10:06:59.107 | -47.82187476 | -15.86911132 | 12.47 | 3.216 | 1150.0321 | 16.2 | 0.14 | -4.63 | 8.19 | -0.02 | - | - | - | -0.39 | 1150.03 | 0 | 0.04 | 187.49 | 274.15 | 0.18 | 0.33 | 14.11 | 8.19 | 12.22 | 8.19 | 9.8 | - | 1598.75 | 2.91 | 55 | 44.89 | 41
24-ago-2020 10:07:00.107 | -47.82184621 | -15.86900491 | 12.66 | 3.216 | 1150.4365 | 17 | -0.43 | -5.33 | 8.81 | 0.02 | - | - | - | -0.39 | 1150.44 | 0 | 0.04 | 187.49 | 274.15 | 1.89 | 0.37 | 14.11 | 8.19 | 12.22 | 8.19 | 4.31 | - | 1598.75 | 2.91 | 56 | 45.58 | 43
24-ago-2020 10:07:01.107 | -47.82181114 | -15.86890292 | 12.31 | 3.216 | 1150.4912 | 15.5 | -0.22 | -5.02 | 8.17 | 0 | - | - | - | -0.39 | 1150.49 | 0 | 0.04 | 187.49 | 274.15 | 1.89 | 0.37 | 14.11 | 8.19 | 12.22 | 8.19 | 4.31 | - | 1598.75 | 2.91 | 57 | 44.32 | 43
24-ago-2020 10:07:02.108 | -47.82177853 | -15.86879659 | 12.12 | 3.216 | 1149.9049 | 16.8 | -0.8 | -4.47 | 7.35 | 0 | - | - | - | -0.39 | 1149.9 | 0 | 0.04 | 146.96 | 264.36 | 1.89 | 0.37 | 18 | 8.68 | 11.53 | 8.68 | 4.31 | - | 1598.75 | 2.39 | 58 | 43.63 | 43
24-ago-2020 10:07:03.107 | -47.82174329 | -15.86868503 | 12.4 | 3.216 | 1149.8904 | 16.3 | -1.23 | -5.33 | 7.59 | -0.03 | - | - | - | -0.39 | 1149.89 | 0 | 0.04 | 146.96 | 264.36 | 0.63 | 0.41 | 18 | 8.68 | 11.53 | 8.68 | 3.53 | - | 1577.75 | 2.39 | 60 | 44.64 | 43
24-ago-2020 10:07:04.107 | -47.82171651 | -15.86857705 | 12.52 | 3.216 | 1149.9841 | 16.3 | -0.74 | -3.82 | 9.78 | 0.02 | - | - | - | -0.39 | 1149.98 | 0 | 0.04 | 146.96 | 264.36 | 0.63 | 0.41 | 18 | 8.68 | 11.53 | 8.68 | 3.53 | - | 1577.75 | 2.39 | 60 | 45.07 | 43
24-ago-2020 10:07:05.108 | -47.82167868 | -15.86845726 | 13.57 | 3.216 | 1149.2399 | 15.8 | -0.32 | -2.84 | 10.47 | 0.13 | - | - | - | -0.39 | 1149.24 | 0 | 0.04 | 146.96 | 264.36 | 0.63 | 0.41 | 18 | 8.68 | 11.53 | 8.68 | 3.53 | - | 1577.75 | 2.39 | 62 | 48.85 | 43
24-ago-2020 10:07:06.107 | -47.82164056 | -15.8683316 | 14.55 | 3.216 | 1149.3914 | 17.4 | 0.14 | -4.5 | 10.03 | 0.12 | - | - | - | -0.39 | 1149.39 | 0 | 0.05 | 402.34 | 274.22 | 1.15 | 0.45 | 6.57 | 8.58 | 11.66 | 8.58 | 3.53 | - | 1805.5 | 6.54 | 62 | 52.38 | 50
24-ago-2020 10:07:07.108 | -47.82160593 | -15.86821109 | 14.07 | 3.216 | 1149.2418 | 15.8 | -0.36 | -3.73 | 9.77 | 0.09 | - | - | - | -0.39 | 1149.24 | 0 | 0.05 | 402.34 | 274.22 | 1.15 | 0.45 | 6.57 | 8.58 | 11.66 | 8.58 | 5.49 | - | 1805.5 | 6.54 | 63 | 50.65 | 50
24-ago-2020 10:07:08.110 | -47.82156888 | -15.86808667 | 15.2 | 3.216 | 1148.5472 | 15.9 | -0.07 | -3.9 | 9.5 | 0.04 | - | - | - | -0.39 | 1148.55 | 0 | 0.05 | 402.34 | 274.22 | 1.15 | 0.45 | 6.57 | 8.58 | 11.66 | 8.58 | 5.49 | - | 1805.5 | 6.54 | 64 | 54.72 | 50
24-ago-2020 10:07:09.107 | -47.82153215 | -15.86795691 | 15.01 | 3.216 | 1148.6935 | 16.2 | 0.04 | -4.12 | 10.01 | 0.12 | - | - | - | -0.39 | 1148.69 | 0 | 0.05 | 290.06 | 275.28 | 1.72 | 0.49 | 9.12 | 8.6 | 11.63 | 8.6 | 5.49 | - | 1963.5 | 5.48 | 65 | 54.04 | 53
24-ago-2020 10:07:10.107 | -47.82148684 | -15.86782215 | 16.09 | 3.216 | 1148.6774 | 17.1 | 0.77 | -3.61 | 8.99 | 0 | - | - | - | -0.39 | 1148.68 | 0 | 0.05 | 290.06 | 275.28 | 1.72 | 0.49 | 9.12 | 8.6 | 11.63 | 8.6 | 23.14 | - | 1963.5 | 5.48 | 66 | 57.92 | 53
24-ago-2020 10:07:11.108 | -47.82144271 | -15.8676815 | 16.71 | 3.216 | 1147.9469 | 17.1 | 0.68 | -4.66 | 7.63 | -0.07 | - | - | - | -0.39 | 1147.95 | 0 | 0.05 | 290.06 | 275.28 | 1.72 | 0.49 | 9.12 | 8.6 | 11.63 | 8.6 | 23.14 | - | 1963.5 | 5.48 | 67 | 60.16 | 53
24-ago-2020 10:07:12.109 | -47.82139861 | -15.86754475 | 16.34 | 3.216 | 1147.3962 | 16.6 | -0.07 | -3.28 | 9.01 | 0.04 | - | - | - | -0.39 | 1147.4 | 0 | 0.06 | 194.28 | 270.21 | 2.16 | 0.54 | 13.61 | 8.82 | 11.34 | 8.82 | 23.14 | - | 2077.25 | 3.89 | 69 | 58.82 | 58
24-ago-2020 10:07:13.108 | -47.8213547 | -15.86739917 | 16.83 | 3.216 | 1147.4603 | 16.1 | 0.13 | -5.35 | 7.6 | -0.03 | - | - | - | -0.39 | 1147.46 | 0 | 0.06 | 194.28 | 270.21 | 2.16 | 0.54 | 13.61 | 8.82 | 11.34 | 8.82 | 5.1 | - | 2077.25 | 3.89 | 70 | 60.59 | 58
24-ago-2020 10:07:14.109 | -47.82130934 | -15.86725805 | 16.3 | 3.216 | 1146.5957 | 16.4 | -0.68 | -5.43 | 8.15 | 0 | - | - | - | -0.39 | 1146.6 | 0 | 0.06 | 194.28 | 270.21 | 2.16 | 0.54 | 13.61 | 8.82 | 11.34 | 8.82 | 5.1 | - | 2077.25 | 3.89 | 70 | 58.68 | 58
24-ago-2020 10:07:15.109 | -47.82126411 | -15.86711569 | 16.39 | 3.216 | 1146.3618 | 16.8 | -0.18 | -4.12 | 8.4 | -0.03 | - | - | - | -0.39 | 1146.36 | 0 | 0.06 | 105.36 | 260.52 | 0.68 | 0.59 | 25.1 | 9.5 | 10.53 | 9.5 | 5.1 | - | 1729.25 | 2.31 | 71 | 59 | 58
24-ago-2020 10:07:16.107 | -47.82122189 | -15.86697385 | 16.34 | 3.216 | 1146.1165 | 16.3 | 0.74 | -4.23 | 10.54 | 0.06 | - | - | - | -0.39 | 1146.12 | 0 | 0.06 | 105.36 | 260.52 | 0.68 | 0.59 | 25.1 | 9.5 | 10.53 | 9.5 | 3.92 | - | 1729.25 | 2.31 | 72 | 58.82 | 58
24-ago-2020 10:07:17.107 | -47.82117999 | -15.866829 | 16.44 | 3.216 | 1145.9418 | 17 | -0.04 | -4.65 | 8.59 | 0.01 | - | - | - | -0.39 | 1145.94 | 0 | 0.06 | 105.36 | 260.52 | 0.68 | 0.59 | 25.1 | 9.5 | 10.53 | 9.5 | 3.92 | - | 1729.25 | 2.31 | 74 | 59.18 | 58
24-ago-2020 10:07:18.107 | -47.82114013 | -15.86668475 | 16.36 | 3.216 | 1145.7817 | 16 | 0.09 | -5 | 8.79 | 0.07 | - | - | - | -0.39 | 1145.78 | 0 | 0.06 | 87.71 | 250.92 | 0.68 | 0.59 | 30.16 | 10.32 | 9.69 | 10.32 | 3.92 | - | 1649.5 | 1.92 | 74 | 58.9 | 58
24-ago-2020 10:07:19.107 | -47.82110449 | -15.86654805 | 14.95 | 3.216 | 1145.8923 | 17.1 | -0.19 | -5.2 | 9.5 | 0.12 | - | - | - | -0.39 | 1145.89 | 0 | 0.06 | 87.71 | 250.92 | 1.9 | 0.64 | 30.16 | 10.32 | 9.69 | 10.32 | 3.53 | - | 1649.5 | 1.92 | 75 | 53.82 | 57
24-ago-2020 10:07:20.107 | -47.82106288 | -15.866429 | 13.74 | 3.216 | 1144.7809 | 17.8 | -0.33 | -4.66 | 9.29 | 0.04 | - | - | - | -0.39 | 1144.78 | 0 | 0.06 | 87.71 | 250.92 | 1.9 | 0.64 | 30.16 | 10.32 | 9.69 | 10.32 | 3.53 | - | 1649.5 | 1.92 | 76 | 49.46 | 57
24-ago-2020 10:07:21.107 | -47.8210241 | -15.86630157 | 14.42 | 3.216 | 1144.8451 | 16.4 | -0.54 | -4.57 | 8.58 | 0.01 | - | - | - | -0.39 | 1144.85 | 0 | 0.06 | 103.64 | 243.16 | 1.9 | 0.64 | 25.52 | 10.91 | 9.17 | 10.91 | 3.53 | - | 1649.5 | 2.23 | 77 | 51.91 | 57
24-ago-2020 10:07:22.109 | -47.82098894 | -15.8661735 | 14.53 | 3.216 | 1143.6718 | 14.7 | -1.09 | -4.74 | 7.7 | 0.03 | - | - | - | -0.39 | 1143.67 | 0 | 0.06 | 103.64 | 243.16 | 0.91 | 0.69 | 25.52 | 10.91 | 9.17 | 10.91 | 13.33 | - | 1438 | 2.23 | 78 | 52.31 | 51
24-ago-2020 10:07:23.107 | -47.82095218 | -15.86604438 | 14.83 | 3.216 | 1143.3907 | 15.4 | 0.11 | -5.13 | 7.7 | -0.04 | - | - | - | -0.39 | 1143.39 | 0 | 0.06 | 103.64 | 243.16 | 0.91 | 0.69 | 25.52 | 10.91 | 9.17 | 10.91 | 13.33 | - | 1438 | 2.23 | 79 | 53.39 | 51
24-ago-2020 10:07:24.107 | -47.82091117 | -15.86592292 | 14.44 | 3.216 | 1143.3014 | 16.7 | -0.45 | -3.24 | 7.85 | -0.02 | - | - | - | -0.39 | 1143.3 | 0 | 0.06 | 79.34 | 234.97 | 0.91 | 0.69 | 33.34 | 11.74 | 8.52 | 11.74 | 13.33 | - | 1438 | 1.53 | 81 | 51.98 | 51
24-ago-2020 10:07:25.107 | -47.82087452 | -15.86579666 | 14.3 | 3.216 | 1143.214 | 15.8 | 0.23 | -5 | 8.29 | 0.01 | - | - | - | -0.39 | 1143.21 | 0 | 0.06 | 79.34 | 234.97 | 0.98 | 0.73 | 33.34 | 11.74 | 8.52 | 11.74 | 2.75 | - | 1483.25 | 1.53 | 81 | 51.48 | 51
24-ago-2020 10:07:26.107 | -47.82083736 | -15.8656735 | 14.04 | 3.216 | 1141.4529 | 16.3 | -0.52 | -5.07 | 7.54 | -0.02 | - | - | - | -0.39 | 1141.45 | 0 | 0.06 | 79.34 | 234.97 | 0.98 | 0.73 | 33.34 | 11.74 | 8.52 | 11.74 | 2.75 | - | 1483.25 | 1.53 | 82 | 50.54 | 51
24-ago-2020 10:07:27.107 | -47.82079983 | -15.86555434 | 13.5 | 3.216 | 1140.8899 | 15 | -0.14 | -5.38 | 8.64 | 0.06 | - | - | - | -0.39 | 1140.89 | 0 | 0.06 | 79.34 | 234.97 | 0.98 | 0.73 | 33.34 | 11.74 | 8.52 | 11.74 | 2.75 | - | 1483.25 | 1.53 | 83 | 48.6 | 51
24-ago-2020 10:07:28.111 | -47.82076749 | -15.86543811 | 12.85 | 3.216 | 1141.0371 | 13.8 | 0.05 | -6.06 | 8.04 | 0.04 | - | - | - | -0.39 | 1141.04 | 0 | 0.07 | 70.68 | 227.15 | 1.6 | 0.77 | 37.42 | 11.78 | 8.49 | 11.78 | 2.35 | - | 1360.25 | 1.36 | 84 | 46.26 | 47
24-ago-2020 10:07:29.107 | -47.82073514 | -15.86533266 | 12.4 | 3.216 | 1141.0176 | 14.7 | -0.09 | -5.07 | 8.75 | 0.05 | - | - | - | -0.39 | 1141.02 | 0 | 0.07 | 70.68 | 227.15 | 1.6 | 0.77 | 37.42 | 11.78 | 8.49 | 11.78 | 2.35 | - | 1360.25 | 1.36 | 85 | 44.64 | 47
24-ago-2020 10:07:30.107 | -47.82070837 | -15.86522384 | 12.28 | 3.216 | 1140.7299 | 13.3 | 0.47 | -6.12 | 7.8 | 0.02 | - | - | - | -0.39 | 1140.73 | 0 | 0.07 | 70.68 | 227.15 | 1.6 | 0.77 | 37.42 | 11.78 | 8.49 | 11.78 | 2.35 | - | 1360.25 | 1.36 | 86 | 44.21 | 47
24-ago-2020 10:07:31.107 | -47.82068432 | -15.86512926 | 10.7 | 3.216 | 1140.9657 | 15.1 | 0.33 | -4.8 | 8.91 | 0.05 | - | - | - | -0.39 | 1140.97 | 0 | 0.07 | 70.33 | 220.02 | 4.21 | 0.81 | 37.61 | 11.82 | 8.46 | 11.82 | 2.35 | - | 1190.75 | 1.25 | 87 | 38.52 | 40
24-ago-2020 10:07:32.107 | -47.82065493 | -15.865043 | 9.87 | 3.216 | 1140.1582 | 18.7 | 0.6 | -3.17 | 8.27 | -0.03 | - | - | - | -0.39 | 1140.16 | 0 | 0.07 | 70.33 | 220.02 | 4.21 | 0.81 | 37.61 | 11.82 | 8.46 | 11.82 | 2.35 | - | 1190.75 | 1.25 | 88 | 35.53 | 40
24-ago-2020 10:07:33.107 | -47.82062992 | -15.86494635 | 10.74 | 3.216 | 1139.853 | 18 | 0.55 | -8.22 | 7.75 | 0.17 | - | - | - | -0.39 | 1139.85 | 0 | 0.07 | 70.33 | 220.02 | 4.21 | 0.81 | 37.61 | 11.82 | 8.46 | 11.82 | 2.35 | - | 1190.75 | 1.25 | 89 | 38.66 | 40
24-ago-2020 10:07:34.109 | -47.82060515 | -15.86486371 | 9.2 | 3.216 | 1139.8301 | 17.5 | 0.93 | -7.63 | 8.28 | 0.17 | - | - | - | -0.39 | 1139.83 | 0 | 0.07 | 110.42 | 215.26 | 10.66 | 0.84 | 23.95 | 12.23 | 8.18 | 12.23 | 2.35 | - | 889.75 | 1.67 | 90 | 33.12 | 28
24-ago-2020 10:07:35.109 | -47.82058156 | -15.86480621 | 6.22 | 3.216 | 1140.3149 | 20.3 | 0.49 | -5.43 | 8.81 | 0.08 | - | - | - | -0.39 | 1140.31 | 0 | 0.07 | 110.42 | 215.26 | 10.66 | 0.84 | 23.95 | 12.23 | 8.18 | 12.23 | 2.35 | - | 889.75 | 1.67 | 91 | 22.39 | 28
24-ago-2020 10:07:36.107 | -47.82056365 | -15.86476439 | 4.81 | 3.216 | 1139.7594 | 21.3 | 0.52 | -5.58 | 8.98 | 0.04 | - | - | - | -0.39 | 1139.76 | 0 | 0.07 | 110.42 | 215.26 | 10.66 | 0.84 | 23.95 | 12.23 | 8.18 | 12.23 | 2.35 | - | 889.75 | 1.67 | 92 | 17.32 | 28
24-ago-2020 10:07:37.107 | -47.82053795 | -15.86473362 | 4.03 | 3.216 | 1139.5176 | 39.1 | 0.03 | -5.56 | 8.72 | 0.07 | - | - | - | -0.39 | 1139.52 | 0 | 0.07 | 77.22 | 209.5 | 4.32 | 0.86 | 34.25 | 12.94 | 7.73 | 12.94 | 2.35 | - | 12479.75 | 0.82 | 94 | 14.51 | 13
24-ago-2020 10:07:38.107 | -47.82052531 | -15.86470613 | 2.02 | 3.216 | 1139.962 | 25.7 | -0.17 | -5.61 | 7.67 | 0.05 | - | - | - | -0.39 | 1139.96 | 0 | 0.07 | 77.22 | 209.5 | 4.32 | 0.86 | 34.25 | 12.94 | 7.73 | 12.94 | 1.57 | - | 12479.75 | 0.82 | 95 | 7.27 | 13
24-ago-2020 10:07:39.107 | -47.82051267 | -15.86469244 | 1.73 | 3.216 | 1140.6168 | 33.5 | -0.41 | -4.73 | 8.82 | 0.04 | - | - | - | -0.39 | 1140.62 | 0 | 0.07 | 77.22 | 209.5 | 4.32 | 0.86 | 34.25 | 12.94 | 7.73 | 12.94 | 1.57 | - | 12479.75 | 0.82 | 95 | 6.23 | 13
24-ago-2020 10:07:40.107 | -47.82051395 | -15.86468228 | 1.02 | 3.216 | 1140.7185 | 32.9 | -0.52 | -3.26 | 9.52 | 0.03 | - | - | - | -0.39 | 1140.72 | 0 | 0.08 | - | 209.5 | 3.23 | 0.87 | 0.69 | 12.55 | 7.97 | 12.55 | 1.57 | - | 692.75 | 18.71 | 97 | 3.67 | 3
24-ago-2020 10:07:41.109 | -47.82049406 | -15.86465807 | 3.11 | 3.216 | 1141.5072 | 28.2 | 0.12 | -3.08 | 9.57 | 0.04 | - | - | - | -0.39 | 1141.51 | 0 | 0.08 | - | 209.5 | 3.23 | 0.87 | 0.69 | 12.55 | 7.97 | 12.55 | 7.84 | - | 692.75 | 18.71 | 97 | 11.2 | 3
24-ago-2020 10:07:42.108 | -47.82047611 | -15.86462675 | 4.87 | 3.216 | 1141.0933 | 25.5 | 0.6 | -5.01 | 8.05 | 0.06 | - | - | - | -0.39 | 1141.09 | 0 | 0.08 | - | 209.5 | 3.23 | 0.87 | 0.69 | 12.55 | 7.97 | 12.55 | 7.84 | - | 692.75 | 18.71 | 98 | 17.53 | 3
24-ago-2020 10:07:43.107 | -47.82045396 | -15.86459073 | 5.64 | 3.216 | 1140.7578 | 30.7 | 0.91 | -2.06 | 9.68 | 0.03 | - | - | - | -0.39 | 1140.76 | 0 | 0.09 | - | 209.5 | 0.47 | 0.87 | 3.33 | 12.27 | 8.15 | 12.27 | 7.84 | - | 1592 | 0.9 | 100 | 20.3 | 18
24-ago-2020 10:07:44.107 | -47.8204145 | -15.86453993 | 7.63 | 3.216 | 1140.1631 | 31.3 | -0.39 | -3.56 | 9.15 | 0.02 | - | - | - | -0.39 | 1140.16 | 0 | 0.09 | - | 209.5 | 0.47 | 0.87 | 3.33 | 12.27 | 8.15 | 12.27 | 24.71 | - | 1592 | 0.9 | 100 | 27.47 | 18
24-ago-2020 10:07:45.107 | -47.82036789 | -15.86447102 | 9.43 | 3.216 | 1139.7274 | 33.2 | 0.62 | -3.11 | 11.54 | 0.24 | - | - | - | -0.39 | 1139.73 | 0 | 0.09 | - | 209.5 | 0.47 | 0.87 | 3.33 | 12.27 | 8.15 | 12.27 | 24.71 | - | 1592 | 0.9 | 101 | 33.95 | 18
24-ago-2020 10:07:46.107 | -47.82031684 | -15.8644005 | 11.36 | 3.216 | 1139.101 | 33.4 | -0.15 | -4.4 | 8.97 | 0.03 | - | - | - | -0.39 | 1139.1 | 0 | 0.09 | 938.93 | 238.68 | 4.05 | 0.9 | 2.82 | 12 | 8.34 | 12 | 24.71 | - | 2842.75 | 6.39 | 103 | 40.9 | 38
24-ago-2020 10:07:47.107 | -47.82026919 | -15.86431775 | 11.06 | 3.216 | 1138.8533 | 29 | -0.81 | -4.82 | 7.58 | -0.06 | - | - | - | -0.39 | 1138.85 | 0 | 0.09 | 938.93 | 238.68 | 4.05 | 0.9 | 2.82 | 12 | 8.34 | 12 | 6.67 | - | 2842.75 | 6.39 | 103 | 39.82 | 38
24-ago-2020 10:07:48.111 | -47.82022808 | -15.86422479 | 11.94 | 3.216 | 1138.2394 | 22.5 | 0.11 | -4.15 | 10.87 | 0.04 | - | - | - | -0.39 | 1138.24 | 0 | 0.09 | 938.93 | 238.68 | 4.05 | 0.9 | 2.82 | 12 | 8.34 | 12 | 6.67 | - | 2842.75 | 6.39 | 105 | 42.98 | 38
24-ago-2020 10:07:49.107 | -47.82018859 | -15.86411644 | 13.21 | 3.216 | 1138.1221 | 19 | -0.59 | -1.84 | 8.81 | -0.06 | - | - | - | -0.39 | 1138.12 | 0 | 0.1 | 794.18 | 260.05 | 4.05 | 0.9 | 3.33 | 11.75 | 8.51 | 11.75 | 6.67 | - | 2315.75 | 11.41 | 105 | 47.56 | 38
24-ago-2020 10:07:50.107 | -47.82014728 | -15.86399614 | 14.58 | 3.216 | 1138.0344 | 18.6 | 0.46 | -3.27 | 9.92 | 0.07 | - | - | - | -0.39 | 1138.03 | 0 | 0.1 | 794.18 | 260.05 | 1.56 | 0.93 | 3.33 | 11.75 | 8.51 | 11.75 | 35.29 | - | 2315.75 | 11.41 | 106 | 52.49 | 46
24-ago-2020 10:07:51.107 | -47.82010703 | -15.8638649 | 15.76 | 3.216 | 1137.6088 | 15.8 | -0.22 | -2.25 | 8.9 | -0.05 | - | - | - | -0.39 | 1137.61 | 0 | 0.1 | 794.18 | 260.05 | 1.56 | 0.93 | 3.33 | 11.75 | 8.51 | 11.75 | 35.29 | - | 2315.75 | 11.41 | 107 | 56.74 | 46
24-ago-2020 10:07:52.107 | -47.82006579 | -15.86372353 | 16.64 | 3.216 | 1136.592 | 15.4 | 1.13 | -2.79 | 7.85 | 0.07 | - | - | - | -0.39 | 1136.59 | 0 | 0.1 | 167.94 | 256.64 | 1.56 | 0.93 | 15.75 | 11.86 | 8.43 | 11.86 | 35.29 | - | 1922 | 2.92 | 108 | 59.9 | 46
24-ago-2020 10:07:53.107 | -47.82001185 | -15.86358253 | 16.72 | 3.216 | 1136.0398 | 20.5 | 0.68 | -4.6 | 9.72 | 0.12 | - | - | - | -0.39 | 1136.04 | 0 | 0.1 | 167.94 | 256.64 | 2.9 | 0.98 | 15.75 | 11.86 | 8.43 | 11.86 | 27.84 | - | 1922 | 2.92 | 109 | 60.19 | 57
24-ago-2020 10:07:54.109 | -47.81995156 | -15.86342962 | 17.87 | 3.216 | 1135.9672 | 23 | 0 | -3.56 | 8.62 | 0.01 | - | - | - | -0.39 | 1135.97 | 0 | 0.1 | 167.94 | 256.64 | 2.9 | 0.98 | 15.75 | 11.86 | 8.43 | 11.86 | 27.84 | - | 1922 | 2.92 | 110 | 64.33 | 57
24-ago-2020 10:07:55.108 | -47.81988635 | -15.86327409 | 18.62 | 3.216 | 1135.6406 | 23.4 | -0.47 | -2.73 | 9.91 | 0.07 | - | - | - | -0.39 | 1135.64 | 0 | 0.11 | 373.25 | 260.8 | 2.9 | 0.98 | 7.09 | 11.73 | 8.52 | 11.73 | 27.84 | - | 1881 | 8.04 | 111 | 67.03 | 57
24-ago-2020 10:07:56.107 | -47.81982635 | -15.8631155 | 19.24 | 3.216 | 1134.6469 | 21.6 | -0.47 | -3.39 | 9.43 | 0.08 | - | - | - | -0.39 | 1134.65 | 0 | 0.11 | 373.25 | 260.8 | 2.03 | 1.03 | 7.09 | 11.73 | 8.52 | 11.73 | 45.1 | - | 1881 | 8.04 | 112 | 69.26 | 65
24-ago-2020 10:07:57.107 | -47.81976044 | -15.86295159 | 19.93 | 3.216 | 1134.1669 | 20.6 | -0.16 | -2.69 | 7.85 | -0.13 | - | - | - | -0.39 | 1134.17 | 0 | 0.11 | 373.25 | 260.8 | 2.03 | 1.03 | 7.09 | 11.73 | 8.52 | 11.73 | 45.1 | - | 1881 | 8.04 | 114 | 71.75 | 65
24-ago-2020 10:07:58.107 | -47.81970402 | -15.86277663 | 20.7 | 3.216 | 1133.2733 | 18.9 | -0.36 | -3.8 | 8.61 | 0.02 | - | - | - | -0.39 | 1133.27 | 0 | 0.12 | 309.16 | 262.47 | 2.03 | 1.03 | 8.56 | 11.65 | 8.59 | 11.65 | 45.1 | - | 2116.5 | 7.6 | 114 | 74.52 | 65
24-ago-2020 10:07:59.107 | -47.81964312 | -15.86259781 | 21.42 | 3.216 | 1132.7179 | 18.7 | -0.71 | -3.36 | 7.85 | -0.11 | - | - | - | -0.39 | 1132.72 | 0 | 0.12 | 309.16 | 262.47 | 1.52 | 1.09 | 8.56 | 11.65 | 8.59 | 11.65 | 23.92 | - | 2116.5 | 7.6 | 115 | 77.11 | 73
24-ago-2020 10:08:00.107 | -47.81958045 | -15.86241118 | 21.94 | 3.216 | 1132.0194 | 17 | -0.64 | -3.42 | 9.99 | 0.06 | - | - | - | -0.39 | 1132.02 | 0 | 0.12 | 309.16 | 262.47 | 1.52 | 1.09 | 8.56 | 11.65 | 8.59 | 11.65 | 23.92 | - | 2116.5 | 7.6 | 116 | 78.98 | 73
24-ago-2020 10:08:01.108 | -47.8195224 | -15.86221942 | 22.52 | 3.216 | 1131.5834 | 16 | 0.37 | -4.79 | 8.27 | -0.01 | - | - | - | -0.39 | 1131.58 | 0 | 0.12 | 269.54 | 262.7 | 1.52 | 1.09 | 9.81 | 11.6 | 8.62 | 11.6 | 23.92 | - | 2116.5 | 7.44 | 117 | 81.07 | 73
24-ago-2020 10:08:02.107 | -47.81946768 | -15.86202554 | 22.56 | 3.216 | 1131.2856 | 16 | 0.42 | -4.12 | 9.77 | 0.05 | - | - | - | -0.39 | 1131.29 | 0 | 0.12 | 269.54 | 262.7 | 1.07 | 1.16 | 9.81 | 11.6 | 8.62 | 11.6 | 18.04 | - | 2289.75 | 7.44 | 118 | 81.22 | 80
24-ago-2020 10:08:03.107 | -47.81941041 | -15.86183114 | 22.61 | 3.216 | 1130.8883 | 16.6 | -0.94 | -5.93 | 9.42 | 0.16 | - | - | - | -0.39 | 1130.89 | 0 | 0.12 | 269.54 | 262.7 | 1.07 | 1.16 | 9.81 | 11.6 | 8.62 | 11.6 | 18.04 | - | 2289.75 | 7.44 | 119 | 81.4 | 80
24-ago-2020 10:08:04.107 | -47.81935286 | -15.86163717 | 22.62 | 3.216 | 1130.5396 | 16.6 | 0.18 | -2.91 | 6.7 | -0.07 | - | - | - | -0.39 | 1130.54 | 0 | 0.12 | 269.54 | 262.7 | 1.07 | 1.16 | 9.81 | 11.6 | 8.62 | 11.6 | 18.04 | - | 2289.75 | 7.44 | 120 | 81.43 | 80
24-ago-2020 10:08:05.107 | -47.81928844 | -15.8614402 | 23.19 | 3.216 | 1129.3748 | 16.8 | -1.95 | -5.66 | 8.75 | 0.1 | - | - | - | -0.39 | 1129.37 | 0 | 0.13 | 215.03 | 261.17 | 0.57 | 1.23 | 12.3 | 11.62 | 8.61 | 11.62 | 18.04 | - | 2354 | 6.5 | 121 | 83.48 | 82
24-ago-2020 10:08:06.107 | -47.81922735 | -15.86123713 | 23.57 | 3.216 | 1128.7394 | 16.4 | -0.7 | -5.38 | 9.49 | -0.02 | - | - | - | -0.39 | 1128.74 | 0 | 0.13 | 215.03 | 261.17 | 0.57 | 1.23 | 12.3 | 11.62 | 8.61 | 11.62 | 17.25 | - | 2354 | 6.5 | 122 | 84.85 | 82
24-ago-2020 10:08:07.107 | -47.81916016 | -15.86103433 | 23.88 | 3.216 | 1128.0081 | 16.8 | -0.05 | -5.74 | 9.43 | 0.14 | - | - | - | -0.39 | 1128.01 | 0 | 0.13 | 215.03 | 261.17 | 0.57 | 1.23 | 12.3 | 11.62 | 8.61 | 11.62 | 17.25 | - | 2354 | 6.5 | 123 | 85.97 | 82
24-ago-2020 10:08:08.107 | -47.81910188 | -15.86083765 | 22.17 | 3.216 | 1127.5499 | 16.1 | 0.06 | -6.47 | 6.69 | 0.04 | - | - | - | -0.39 | 1127.55 | 0 | 0.13 | 100.08 | 256.13 | 7.97 | 1.3 | 26.43 | 11.98 | 8.35 | 11.98 | 17.25 | - | 2308.75 | 3.1 | 124 | 79.81 | 78
24-ago-2020 10:08:09.107 | -47.81905186 | -15.86066247 | 19.16 | 3.216 | 1127.3201 | 16.2 | 0.36 | -6.56 | 7.81 | 0.06 | - | - | - | -0.39 | 1127.32 | 0 | 0.13 | 100.08 | 256.13 | 7.97 | 1.3 | 26.43 | 11.98 | 8.35 | 11.98 | 5.88 | - | 2308.75 | 3.1 | 125 | 68.98 | 78
24-ago-2020 10:08:10.107 | -47.81900415 | -15.86049998 | 17.46 | 3.216 | 1127.3137 | 16.5 | 0.61 | -5.51 | 8.69 | 0.03 | - | - | - | -0.39 | 1127.31 | 0 | 0.13 | 100.08 | 256.13 | 7.97 | 1.3 | 26.43 | 11.98 | 8.35 | 11.98 | 5.88 | - | 2308.75 | 3.1 | 126 | 62.86 | 78
24-ago-2020 10:08:11.107 | -47.81895813 | -15.86034923 | 16.19 | 3.216 | 1127.7421 | 16.4 | -0.14 | -6.07 | 8.25 | 0.06 | - | - | - | -0.39 | 1127.74 | 0 | 0.13 | 84.35 | 250.93 | 2.86 | 1.36 | 31.36 | 12.44 | 8.04 | 12.44 | 5.88 | - | 1700.5 | 2.49 | 127 | 58.28 | 60
24-ago-2020 10:08:12.106 | -47.81891244 | -15.86021764 | 14.72 | 3.216 | 1127.6475 | 16.2 | -0.23 | -3.77 | 9.97 | 0.03 | - | - | - | -0.39 | 1127.65 | 0 | 0.13 | 84.35 | 250.93 | 2.86 | 1.36 | 31.36 | 12.44 | 8.04 | 12.44 | 3.53 | - | 1700.5 | 2.49 | 128 | 52.99 | 60
24-ago-2020 10:08:13.107 | -47.8188688 | -15.86008043 | 15.71 | 3.216 | 1127.0742 | 16.8 | 0.12 | -3.73 | 8.85 | 0 | - | - | - | -0.39 | 1127.07 | 0 | 0.13 | 84.35 | 250.93 | 2.86 | 1.36 | 31.36 | 12.44 | 8.04 | 12.44 | 3.53 | - | 1700.5 | 2.49 | 129 | 56.56 | 60
24-ago-2020 10:08:14.108 | -47.81882842 | -15.859937 | 16.94 | 3.216 | 1126.1046 | 16.5 | -0.32 | -2.79 | 9.96 | -0.02 | - | - | - | -0.39 | 1126.1 | 0 | 0.14 | 319.39 | 252.94 | 1.44 | 1.41 | 8.28 | 12.34 | 8.1 | 12.34 | 3.53 | - | 1709.25 | 7.25 | 130 | 60.98 | 58
24-ago-2020 10:08:15.108 | -47.81878044 | -15.85979095 | 17.59 | 3.216 | 1125.2711 | 16.6 | 0.2 | -4.59 | 9.55 | 0.1 | - | - | - | -0.39 | 1125.27 | 0 | 0.14 | 319.39 | 252.94 | 1.44 | 1.41 | 8.28 | 12.34 | 8.1 | 12.34 | 60.78 | - | 1709.25 | 7.25 | 131 | 63.32 | 58
24-ago-2020 10:08:16.107 | -47.81873274 | -15.85963575 | 18.31 | 3.216 | 1124.932 | 16.5 | 0.24 | -2.6 | 9.17 | 0.01 | - | - | - | -0.39 | 1124.93 | 0 | 0.14 | 319.39 | 252.94 | 1.44 | 1.41 | 8.28 | 12.34 | 8.1 | 12.34 | 60.78 | - | 1709.25 | 7.25 | 132 | 65.92 | 58
24-ago-2020 10:08:17.107 | -47.81868786 | -15.85947277 | 18.97 | 3.216 | 1123.9636 | 15.7 | 0.75 | -4.06 | 8.8 | 0.01 | - | - | - | -0.39 | 1123.96 | 0 | 0.15 | 327.25 | 255.06 | 1.08 | 1.46 | 8.08 | 12.25 | 8.17 | 12.25 | 60.78 | - | 1932.25 | 7.18 | 133 | 68.29 | 67
24-ago-2020 10:08:18.107 | -47.81863971 | -15.85929982 | 19.71 | 3.216 | 1123.3289 | 16.1 | -1.1 | -3.35 | 8.37 | -0.01 | - | - | - | -0.39 | 1123.33 | 0 | 0.15 | 327.25 | 255.06 | 1.08 | 1.46 | 8.08 | 12.25 | 8.17 | 12.25 | 44.71 | - | 1932.25 | 7.18 | 134 | 70.96 | 67
24-ago-2020 10:08:19.107 | -47.81858859 | -15.85912605 | 20.44 | 3.216 | 1123.1493 | 16.3 | 2.84 | -0.68 | 12.07 | 0.29 | - | - | - | -0.39 | 1123.15 | 0 | 0.15 | 327.25 | 255.06 | 1.08 | 1.46 | 8.08 | 12.25 | 8.17 | 12.25 | 44.71 | - | 1932.25 | 7.18 | 135 | 73.58 | 67
24-ago-2020 10:08:20.107 | -47.81853604 | -15.8589443 | 21.15 | 3.216 | 1122.9071 | 16 | -0.63 | -4.32 | 9.6 | 0 | - | - | - | -0.39 | 1122.91 | 0 | 0.15 | 320.25 | 256.87 | 1.42 | 1.52 | 8.26 | 12.16 | 8.22 | 12.16 | 44.71 | - | 2146.5 | 8.11 | 136 | 76.14 | 75
24-ago-2020 10:08:21.109 | -47.81847992 | -15.85875385 | 21.77 | 3.216 | 1123.0862 | 16.9 | 0.25 | -4.49 | 8.98 | 0.04 | - | - | - | -0.39 | 1123.09 | 0 | 0.15 | 320.25 | 256.87 | 1.42 | 1.52 | 8.26 | 12.16 | 8.22 | 12.16 | 32.55 | - | 2146.5 | 8.11 | 137 | 78.37 | 75
24-ago-2020 10:08:22.107 | -47.81842242 | -15.85856191 | 22.51 | 3.216 | 1122.4812 | 16.3 | 0.88 | -3.68 | 9.73 | 0.02 | - | - | - | -0.39 | 1122.48 | 0 | 0.15 | 320.25 | 256.87 | 1.42 | 1.52 | 8.26 | 12.16 | 8.22 | 12.16 | 32.55 | - | 2146.5 | 8.11 | 138 | 81.04 | 75
24-ago-2020 10:08:23.107 | -47.81836245 | -15.85836496 | 23.1 | 3.216 | 1122.1235 | 16.4 | 0.32 | -4.14 | 9.71 | 0.1 | - | - | - | -0.39 | 1122.12 | 0 | 0.16 | 304.96 | 258.17 | 1.42 | 1.52 | 8.67 | 12.08 | 8.28 | 12.08 | 32.55 | - | 2358.25 | 8.65 | 139 | 83.16 | 75
24-ago-2020 10:08:24.106 | -47.81830179 | -15.85816218 | 23.72 | 3.216 | 1121.7681 | 16.7 | -0.37 | -3.91 | 9.93 | -0.02 | - | - | - | -0.39 | 1121.77 | 0 | 0.16 | 304.96 | 258.17 | 1.16 | 1.59 | 8.67 | 12.08 | 8.28 | 12.08 | 38.43 | - | 2358.25 | 8.65 | 141 | 85.39 | 82
24-ago-2020 10:08:25.107 | -47.81823624 | -15.85795672 | 24.17 | 3.216 | 1120.9745 | 16.7 | 0.07 | -4.65 | 7.41 | -0.09 | - | - | - | -0.39 | 1120.97 | 0 | 0.16 | 304.96 | 258.17 | 1.16 | 1.59 | 8.67 | 12.08 | 8.28 | 12.08 | 38.43 | - | 2358.25 | 8.65 | 141 | 87.01 | 82
24-ago-2020 10:08:26.107 | -47.81816945 | -15.85775065 | 24.23 | 3.216 | 1120.4105 | 16.5 | -0.09 | -4.74 | 8.43 | 0.02 | - | - | - | -0.39 | 1120.41 | 0 | 0.17 | 228.7 | 257.4 | 1.16 | 1.59 | 11.57 | 12.07 | 8.28 | 12.07 | 38.43 | - | 2480.5 | 7.09 | 142 | 87.23 | 82
24-ago-2020 10:08:27.107 | -47.81810537 | -15.85753504 | 24.88 | 3.216 | 1120.0503 | 16.4 | 0.02 | -4.48 | 8.96 | 0.04 | - | - | - | -0.39 | 1120.05 | 0 | 0.17 | 228.7 | 257.4 | 1.23 | 1.66 | 11.57 | 12.07 | 8.28 | 12.07 | 7.06 | - | 2480.5 | 7.09 | 143 | 89.57 | 86
24-ago-2020 10:08:28.108 | -47.81803733 | -15.85732532 | 24.49 | 3.216 | 1119.7404 | 16.4 | -0.34 | -3.8 | 9 | 0.05 | - | - | - | -0.39 | 1119.74 | 0 | 0.17 | 228.7 | 257.4 | 1.23 | 1.66 | 11.57 | 12.07 | 8.28 | 12.07 | 7.06 | - | 2480.5 | 7.09 | 144 | 88.16 | 86
24-ago-2020 10:08:29.106 | -47.81797162 | -15.85710649 | 25.36 | 3.216 | 1119.3831 | 16.3 | 0.45 | -3.84 | 9.2 | 0.04 | - | - | - | -0.39 | 1119.38 | 0 | 0.17 | 97.76 | 253.31 | 1.23 | 1.66 | 27.05 | 12.38 | 8.08 | 12.38 | 7.06 | - | 2480.5 | 3.18 | 145 | 91.3 | 86
24-ago-2020 10:08:30.106 | -47.81790969 | -15.85689373 | 24.9 | 3.216 | 1119.2828 | 15.8 | -0.41 | -4.49 | 8.73 | 0.04 | - | - | - | -0.39 | 1119.28 | 0 | 0.17 | 97.76 | 253.31 | 1.3 | 1.74 | 27.05 | 12.38 | 8.08 | 12.38 | 15.29 | - | 2562 | 3.18 | 146 | 89.64 | 90
24-ago-2020 10:08:31.107 | -47.81783974 | -15.85667428 | 25.52 | 3.216 | 1118.6411 | 17.2 | -0.19 | -4.17 | 9.39 | 0.07 | - | - | - | -0.39 | 1118.64 | 0 | 0.17 | 97.76 | 253.31 | 1.3 | 1.74 | 27.05 | 12.38 | 8.08 | 12.38 | 15.29 | - | 2562 | 3.18 | 148 | 91.87 | 90
24-ago-2020 10:08:32.107 | -47.8177732 | -15.85644933 | 26.03 | 3.216 | 1118.0713 | 16.6 | -0.34 | -4.05 | 7.63 | 0.03 | - | - | - | -0.39 | 1118.07 | 0 | 0.18 | 304.3 | 254.58 | 1.3 | 1.74 | 8.69 | 12.31 | 8.12 | 12.31 | 15.29 | - | 2562 | 10.35 | 149 | 93.71 | 90
24-ago-2020 10:08:33.107 | -47.81770374 | -15.85622181 | 26.49 | 3.216 | 1116.969 | 16.7 | 0.24 | -4.82 | 9.14 | 0.02 | - | - | - | -0.39 | 1116.97 | 0 | 0.18 | 304.3 | 254.58 | 0.71 | 1.82 | 8.69 | 12.31 | 8.12 | 12.31 | 18.04 | - | 2684 | 10.35 | 149 | 95.36 | 93
24-ago-2020 10:08:34.108 | -47.81763386 | -15.85598854 | 27.02 | 3.216 | 1116.2603 | 16.5 | 0.19 | -4.64 | 9.25 | 0.09 | - | - | - | -0.39 | 1116.26 | 0 | 0.18 | 304.3 | 254.58 | 0.71 | 1.82 | 8.69 | 12.31 | 8.12 | 12.31 | 18.04 | - | 2684 | 10.35 | 150 | 97.27 | 93
24-ago-2020 10:08:35.106 | -47.81755807 | -15.85574876 | 27.28 | 3.216 | 1115.9399 | 16.5 | -0.38 | -6.31 | 7.48 | 0.07 | - | - | - | -0.39 | 1115.94 | 0 | 0.18 | 94.06 | 250.67 | 0.71 | 1.82 | 28.12 | 12.62 | 7.92 | 12.62 | 18.04 | - | 2684 | 3.31 | 152 | 98.21 | 93
24-ago-2020 10:08:36.107 | -47.81749227 | -15.85551539 | 26.98 | 3.216 | 1115.5283 | 15.5 | -0.09 | -4.4 | 10 | 0.01 | - | - | - | -0.39 | 1115.53 | 0 | 0.18 | 94.06 | 250.67 | 2.21 | 1.9 | 28.12 | 12.62 | 7.92 | 12.62 | 18.04 | - | 2786 | 3.31 | 152 | 97.13 | 96
24-ago-2020 10:08:37.107 | -47.81741488 | -15.85527872 | 27.51 | 3.216 | 1114.5757 | 16.3 | 1.15 | -5.39 | 9.29 | 0.05 | - | - | - | -0.39 | 1114.58 | 0 | 0.18 | 94.06 | 250.67 | 2.21 | 1.9 | 28.12 | 12.62 | 7.92 | 12.62 | 18.04 | - | 2786 | 3.31 | 154 | 99.04 | 96
24-ago-2020 10:08:38.107 | -47.81734062 | -15.85503829 | 27.19 | 3.216 | 1114.1796 | 16.4 | 1.46 | -4.07 | 9.52 | -0.07 | - | - | - | -0.39 | 1114.18 | 0 | 0.18 | 158.9 | 248.48 | 2.21 | 1.9 | 16.65 | 12.7 | 7.87 | 12.7 | 18.04 | - | 2786 | 5.77 | 155 | 97.88 | 96
24-ago-2020 10:08:39.106 | -47.81727038 | -15.85480121 | 27.26 | 3.216 | 1113.4297 | 16.4 | 0.3 | -5.26 | 7.42 | 0.03 | - | - | - | -0.39 | 1113.43 | 0 | 0.18 | 158.9 | 248.48 | 0.88 | 1.98 | 16.65 | 12.7 | 7.87 | 12.7 | 12.16 | - | 2787.25 | 5.77 | 155 | 98.14 | 97
24-ago-2020 10:08:40.107 | -47.8171966 | -15.85456725 | 26.98 | 3.216 | 1113.2368 | 16.6 | -0.08 | -4.33 | 8.7 | 0.01 | - | - | - | -0.39 | 1113.24 | 0 | 0.18 | 158.9 | 248.48 | 0.88 | 1.98 | 16.65 | 12.7 | 7.87 | 12.7 | 12.16 | - | 2787.25 | 5.77 | 156 | 97.13 | 97
24-ago-2020 10:08:41.108 | -47.81713249 | -15.85433194 | 26.57 | 3.216 | 1113.0612 | 15.9 | -0.2 | -4.54 | 8.6 | 0.04 | - | - | - | -0.39 | 1113.06 | 0 | 0.19 | 86.16 | 244.71 | 0.88 | 1.98 | 30.7 | 13.05 | 7.66 | 13.05 | 12.16 | - | 2787.25 | 3.16 | 158 | 95.65 | 97
24-ago-2020 10:08:42.106 | -47.81705655 | -15.85410328 | 26.38 | 3.216 | 1112.8297 | 16.5 | 0.91 | -6.06 | 7.61 | 0.01 | - | - | - | -0.39 | 1112.83 | 0 | 0.19 | 86.16 | 244.71 | 0.65 | 2.06 | 30.7 | 13.05 | 7.66 | 13.05 | 7.06 | - | 2718 | 3.16 | 158 | 94.97 | 95
24-ago-2020 10:08:43.106 | -47.81699148 | -15.85387659 | 26.04 | 3.216 | 1112.8942 | 16.5 | 0.52 | -4.79 | 9.46 | 0.03 | - | - | - | -0.39 | 1112.89 | 0 | 0.19 | 86.16 | 244.71 | 0.65 | 2.06 | 30.7 | 13.05 | 7.66 | 13.05 | 7.06 | - | 2718 | 3.16 | 159 | 93.74 | 95
24-ago-2020 10:08:44.107 | -47.81692205 | -15.85365198 | 25.8 | 3.216 | 1112.6423 | 16.9 | 0.55 | -4.8 | 8.87 | 0.05 | - | - | - | -0.39 | 1112.64 | 0 | 0.19 | 86.16 | 244.71 | 0.65 | 2.06 | 30.7 | 13.05 | 7.66 | 13.05 | 7.06 | - | 2718 | 3.16 | 160 | 92.88 | 95
24-ago-2020 10:08:45.107 | -47.81685008 | -15.85342905 | 25.33 | 3.216 | 1111.9821 | 16.6 | -1.36 | -4.94 | 7.54 | 0.23 | - | - | - | -0.39 | 1111.98 | 0 | 0.19 | 74.6 | 240.84 | 0.88 | 2.14 | 35.46 | 13.07 | 7.65 | 13.07 | 6.67 | - | 2636.75 | 2.68 | 161 | 91.19 | 92
24-ago-2020 10:08:46.107 | -47.81678318 | -15.85321067 | 25.09 | 3.216 | 1111.6331 | 16.5 | 0.23 | -3.74 | 7.1 | -0.16 | - | - | - | -0.39 | 1111.63 | 0 | 0.19 | 74.6 | 240.84 | 0.88 | 2.14 | 35.46 | 13.07 | 7.65 | 13.07 | 6.67 | - | 2636.75 | 2.68 | 162 | 90.32 | 92
24-ago-2020 10:08:47.107 | -47.81671779 | -15.85299857 | 24.59 | 3.216 | 1111.1333 | 16.2 | -0.67 | -5.96 | 8.87 | -0.06 | - | - | - | -0.39 | 1111.13 | 0 | 0.19 | 74.6 | 240.84 | 0.88 | 2.14 | 35.46 | 13.07 | 7.65 | 13.07 | 6.67 | - | 2636.75 | 2.68 | 163 | 88.52 | 92
24-ago-2020 10:08:48.108 | -47.81665269 | -15.85279005 | 24.48 | 3.216 | 1110.9912 | 16.7 | -0.63 | -5.84 | 8.55 | 0.08 | - | - | - | -0.39 | 1110.99 | 0 | 0.19 | 78.46 | 237.23 | 0.52 | 2.21 | 33.71 | 13.46 | 7.43 | 13.46 | 6.67 | - | 2536.25 | 2.73 | 164 | 88.13 | 88
24-ago-2020 10:08:49.106 | -47.81659062 | -15.85258046 | 24.07 | 3.216 | 1110.3771 | 16.2 | 0.1 | -5.65 | 8.41 | -0.02 | - | - | - | -0.39 | 1110.38 | 0 | 0.19 | 78.46 | 237.23 | 0.52 | 2.21 | 33.71 | 13.46 | 7.43 | 13.46 | 6.67 | - | 2536.25 | 2.73 | 165 | 86.65 | 88
24-ago-2020 10:08:50.106 | -47.81652929 | -15.85238577 | 22.48 | 3.216 | 1109.8527 | 16.6 | 0.66 | -4.51 | 7.61 | -0.08 | - | - | - | -0.39 | 1109.85 | 0 | 0.19 | 78.46 | 237.23 | 0.52 | 2.21 | 33.71 | 13.46 | 7.43 | 13.46 | 6.67 | - | 2536.25 | 2.73 | 166 | 80.93 | 88
24-ago-2020 10:08:51.106 | -47.8164578 | -15.85219727 | 21.85 | 3.216 | 1109.6272 | 21.1 | -0.91 | -4.74 | 7.93 | 0.01 | - | - | - | -0.39 | 1109.63 | 0 | 0.19 | 78.9 | 233.79 | 0.93 | 2.29 | 33.52 | 13.82 | 7.24 | 13.82 | 6.67 | - | 2296 | 2.63 | 167 | 78.66 | 80
24-ago-2020 10:08:52.106 | -47.81638662 | -15.85201687 | 20.68 | 3.216 | 1109.4952 | 21.6 | 0.57 | -5.22 | 9.68 | 0.14 | - | - | - | -0.39 | 1109.5 | 0 | 0.19 | 78.9 | 233.79 | 0.93 | 2.29 | 33.52 | 13.82 | 7.24 | 13.82 | 5.49 | - | 2296 | 2.63 | 168 | 74.45 | 80
24-ago-2020 10:08:53.107 | -47.81631491 | -15.8518367 | 20.57 | 3.216 | 1109.0554 | 21.5 | -0.54 | -5.7 | 9.48 | 0.07 | - | - | - | -0.39 | 1109.06 | 0 | 0.19 | 78.9 | 233.79 | 0.93 | 2.29 | 33.52 | 13.82 | 7.24 | 13.82 | 5.49 | - | 2296 | 2.63 | 169 | 74.05 | 80
24-ago-2020 10:08:54.108 | -47.81623824 | -15.85166189 | 20.83 | 3.216 | 1108.4493 | 23 | 0.57 | -4.91 | 7.93 | -0.03 | - | - | - | -0.39 | 1108.45 | 0 | 0.2 | 269.38 | 234.55 | 0.95 | 2.35 | 9.82 | 13.75 | 7.27 | 13.75 | 5.49 | - | 2152.25 | 8.15 | 170 | 74.99 | 75
24-ago-2020 10:08:55.106 | -47.8161583 | -15.85148153 | 21.7 | 3.216 | 1107.824 | 23.9 | 0.01 | -4.08 | 8.08 | 0.03 | - | - | - | -0.39 | 1107.82 | 0 | 0.2 | 269.38 | 234.55 | 0.95 | 2.35 | 9.82 | 13.75 | 7.27 | 13.75 | 32.55 | - | 2152.25 | 8.15 | 171 | 78.12 | 75
24-ago-2020 10:08:56.107 | -47.81607122 | -15.85129962 | 22.51 | 3.216 | 1107.4729 | 25.1 | 0.88 | -4.37 | 7.96 | -0.05 | - | - | - | -0.39 | 1107.47 | 0 | 0.2 | 269.38 | 234.55 | 0.95 | 2.35 | 9.82 | 13.75 | 7.27 | 13.75 | 32.55 | - | 2152.25 | 8.15 | 172 | 81.04 | 75
24-ago-2020 10:08:57.107 | -47.81597731 | -15.85112144 | 22.95 | 3.216 | 1106.718 | 26.1 | 0.47 | -4.34 | 7.64 | 0.03 | - | - | - | -0.39 | 1106.72 | 0 | 0.21 | 254.39 | 234.96 | 0.04 | 2.42 | 10.4 | 13.69 | 7.3 | 13.69 | 32.55 | - | 2337.75 | 7.21 | 173 | 82.62 | 81
24-ago-2020 10:08:58.107 | -47.81588343 | -15.85093914 | 22.67 | 3.216 | 1106.3159 | 27.1 | -0.43 | -3.98 | 9.39 | 0.06 | - | - | - | -0.39 | 1106.32 | 0 | 0.21 | 254.39 | 234.96 | 0.04 | 2.42 | 10.4 | 13.69 | 7.3 | 13.69 | 7.06 | - | 2337.75 | 7.21 | 174 | 81.61 | 81
24-ago-2020 10:08:59.107 | -47.81579049 | -15.85075638 | 22.4 | 3.216 | 1106.0912 | 26.8 | -0.29 | -5.93 | 9.2 | 0.16 | - | - | - | -0.39 | 1106.09 | 0 | 0.21 | 254.39 | 234.96 | 0.04 | 2.42 | 10.4 | 13.69 | 7.3 | 13.69 | 7.06 | - | 2337.75 | 7.21 | 175 | 80.64 | 81
24-ago-2020 10:09:00.108 | -47.8156945 | -15.85057957 | 21.84 | 3.216 | 1105.9126 | 27.1 | -0.6 | -5.87 | 5.42 | -0.16 | - | - | - | -0.39 | 1105.91 | 0 | 0.21 | 82.77 | 231.85 | 2.64 | 2.49 | 31.95 | 14.01 | 7.14 | 14.01 | 7.06 | - | 2250.5 | 2.53 | 176 | 78.62 | 78
24-ago-2020 10:09:01.108 | -47.81559647 | -15.85040944 | 21.51 | 3.216 | 1105.3958 | 29.7 | 1.18 | -6.36 | 8.69 | 0.05 | - | - | - | -0.39 | 1105.4 | 0 | 0.21 | 82.77 | 231.85 | 2.64 | 2.49 | 31.95 | 14.01 | 7.14 | 14.01 | 5.49 | - | 2250.5 | 2.53 | 177 | 77.44 | 78
24-ago-2020 10:09:02.107 | -47.81549372 | -15.85025308 | 20.36 | 3.216 | 1105.2117 | 33.9 | 0.43 | -6.53 | 7.6 | 0.04 | - | - | - | -0.39 | 1105.21 | 0 | 0.21 | 82.77 | 231.85 | 2.64 | 2.49 | 31.95 | 14.01 | 7.14 | 14.01 | 5.49 | - | 2250.5 | 2.53 | 178 | 73.3 | 78
24-ago-2020 10:09:03.107 | -47.81539199 | -15.85011734 | 17.54 | 3.216 | 1104.8729 | 39.1 | 0.89 | -7.28 | 7.73 | 0.1 | - | - | - | -0.39 | 1104.87 | 0 | 0.21 | 86.51 | 228.95 | 2.64 | 2.49 | 30.57 | 14.29 | 7 | 14.29 | 5.49 | - | 991 | 2.55 | 180 | 63.14 | 78
24-ago-2020 10:09:04.106 | -47.81529446 | -15.85000297 | 15.56 | 3.216 | 1105.0059 | 40.4 | 0.65 | -6.02 | 6.1 | -0.1 | - | - | - | -0.39 | 1105.01 | 0 | 0.21 | 86.51 | 228.95 | 0.14 | 2.55 | 30.57 | 14.29 | 7 | 14.29 | 6.67 | - | 991 | 2.55 | 180 | 56.02 | 63
24-ago-2020 10:09:05.106 | -47.81520144 | -15.84990745 | 13.96 | 3.216 | 1104.464 | 44 | 0.58 | -5.58 | 7.22 | 0.03 | - | - | - | -0.39 | 1104.46 | 0 | 0.21 | 86.51 | 228.95 | 0.14 | 2.55 | 30.57 | 14.29 | 7 | 14.29 | 6.67 | - | 991 | 2.55 | 181 | 50.26 | 63
24-ago-2020 10:09:06.107 | -47.81510765 | -15.84982127 | 13.64 | 3.216 | 1104.7715 | 47.7 | 0.99 | -4.98 | 9.29 | 0.1 | - | - | - | -0.39 | 1104.77 | 0 | 0.21 | 51.27 | 225.46 | 0.14 | 2.55 | 51.59 | 14.31 | 6.99 | 14.31 | 6.67 | - | 991 | 1.22 | 182 | 49.1 | 63
24-ago-2020 10:09:07.108 | -47.81500154 | -15.84974572 | 14.06 | 3.216 | 1104.051 | 51.3 | 0.26 | -3.65 | 8.3 | 0.03 | - | - | - | -0.39 | 1104.05 | 0 | 0.21 | 51.27 | 225.46 | 0.9 | 2.6 | 51.59 | 14.31 | 6.99 | 14.31 | 6.67 | - | 2532.75 | 1.22 | 183 | 50.62 | 50
24-ago-2020 10:09:08.108 | -47.81489777 | -15.84966326 | 14.46 | 3.216 | 1103.7982 | 50.3 | 0.23 | -3.29 | 9.84 | 0.08 | - | - | - | -0.39 | 1103.8 | 0 | 0.21 | 51.27 | 225.46 | 0.9 | 2.6 | 51.59 | 14.31 | 6.99 | 14.31 | 6.67 | - | 2532.75 | 1.22 | 184 | 52.06 | 50
24-ago-2020 10:09:09.106 | -47.81478103 | -15.84957159 | 15.81 | 3.216 | 1103.516 | 49.1 | -1.84 | -4.3 | 7.85 | 0.07 | - | - | - | -0.39 | 1103.52 | 0 | 0.22 | 151.88 | 224.05 | 0.9 | 2.6 | 17.41 | 14.36 | 6.96 | 14.36 | 6.67 | - | 2532.75 | 2.87 | 185 | 56.92 | 50
24-ago-2020 10:09:10.106 | -47.81469086 | -15.84946811 | 15.02 | 3.216 | 1103.4937 | 36.1 | -4.2 | -5.11 | 7.51 | 0.04 | - | - | - | -0.39 | 1103.49 | 0 | 0.22 | 151.88 | 224.05 | 3.92 | 2.64 | 17.41 | 14.36 | 6.96 | 14.36 | 5.1 | - | 1949.25 | 2.87 | 186 | 54.07 | 53
24-ago-2020 10:09:11.106 | -47.81461208 | -15.84936715 | 13.87 | 3.216 | 1103.4821 | 37 | -4.54 | -4.92 | 8.82 | 0.17 | - | - | - | -0.39 | 1103.48 | 0 | 0.22 | 151.88 | 224.05 | 3.92 | 2.64 | 17.41 | 14.36 | 6.96 | 14.36 | 5.1 | - | 1949.25 | 2.87 | 187 | 49.93 | 53
24-ago-2020 10:09:12.107 | -47.81463903 | -15.84922104 | 15.53 | 3.216 | 1103.1548 | 6.7 | -6.07 | -3.06 | 6.11 | -0.05 | - | - | - | -0.39 | 1103.15 | 0 | 0.22 | 100.69 | 221.72 | 3.92 | 2.64 | 26.27 | 14.55 | 6.87 | 14.55 | 5.1 | - | 1949.25 | 2.02 | 189 | 55.91 | 53
24-ago-2020 10:09:13.107 | -47.81467793 | -15.84910307 | 14.52 | 3.216 | 1102.7882 | 334.4 | -4.07 | -4.57 | 9.89 | 0.12 | - | - | - | -0.39 | 1102.79 | 0 | 0.22 | 100.69 | 221.72 | 5.91 | 2.69 | 26.27 | 14.55 | 6.87 | 14.55 | 3.92 | - | 1779.5 | 2.02 | 189 | 52.27 | 50
24-ago-2020 10:09:14.108 | -47.81474169 | -15.84900482 | 14.22 | 3.216 | 1101.896 | 319.6 | -4.51 | -3.5 | 8.81 | 0.09 | - | - | - | -0.39 | 1101.9 | 0 | 0.22 | 100.69 | 221.72 | 5.91 | 2.69 | 26.27 | 14.55 | 6.87 | 14.55 | 3.92 | - | 1779.5 | 2.02 | 190 | 51.19 | 50
24-ago-2020 10:09:15.107 | -47.81484625 | -15.84891826 | 14.57 | 3.216 | 1101.4807 | 300.8 | -3.73 | -4.64 | 9.1 | 0.12 | - | - | - | -0.39 | 1101.48 | 0 | 0.22 | 100.69 | 221.72 | 5.91 | 2.69 | 26.27 | 14.55 | 6.87 | 14.55 | 3.92 | - | 1779.5 | 2.02 | 191 | 52.45 | 50
24-ago-2020 10:09:16.107 | -47.81497103 | -15.84886758 | 15.26 | 3.216 | 1101.5964 | 285.6 | -1.81 | -4.19 | 8.76 | 0.03 | - | - | - | -0.39 | 1101.6 | 0 | 0.22 | 361.89 | 224.32 | 1.45 | 2.73 | 7.31 | 14.44 | 6.93 | 14.44 | 29.8 | - | 1842.75 | 6.84 | 192 | 54.94 | 51
24-ago-2020 10:09:17.107 | -47.81511106 | -15.84883639 | 15.73 | 3.216 | 1102.1187 | 279 | 3.05 | -5.18 | 10.26 | 0.01 | - | - | - | -0.39 | 1102.12 | 0 | 0.22 | 361.89 | 224.32 | 1.45 | 2.73 | 7.31 | 14.44 | 6.93 | 14.44 | 29.8 | - | 1842.75 | 6.84 | 193 | 56.63 | 51
24-ago-2020 10:09:18.107 | -47.81523924 | -15.84878859 | 15.24 | 3.216 | 1102.3898 | 288.3 | 1.62 | -4.02 | 11.3 | 0.25 | - | - | - | -0.39 | 1102.39 | 0 | 0.22 | 361.89 | 224.32 | 1.45 | 2.73 | 7.31 | 14.44 | 6.93 | 14.44 | 29.8 | - | 1842.75 | 6.84 | 194 | 54.86 | 51
24-ago-2020 10:09:19.107 | -47.81536823 | -15.84868758 | 17.62 | 3.216 | 1102.0775 | 308.8 | 1.75 | -4.14 | 8.4 | 0.06 | - | - | - | -0.39 | 1102.08 | 0 | 0.23 | 362.7 | 226.83 | 3.14 | 2.78 | 7.29 | 14.33 | 6.98 | 14.33 | 29.8 | - | 2131 | 6.99 | 195 | 63.43 | 58
24-ago-2020 10:09:20.107 | -47.81548812 | -15.848601 | 16.48 | 3.216 | 1102.1121 | 311.2 | 1.86 | -3.81 | 8.63 | 0 | - | - | - | -0.39 | 1102.11 | 0 | 0.23 | 362.7 | 226.83 | 3.14 | 2.78 | 7.29 | 14.33 | 6.98 | 14.33 | 31.37 | - | 2131 | 6.99 | 196 | 59.33 | 58
24-ago-2020 10:09:21.109 | -47.81559746 | -15.84848448 | 17.75 | 3.216 | 1101.5039 | 320.2 | 1.47 | -3.43 | 8.37 | 0.02 | - | - | - | -0.39 | 1101.5 | 0 | 0.23 | 362.7 | 226.83 | 3.14 | 2.78 | 7.29 | 14.33 | 6.98 | 14.33 | 31.37 | - | 2131 | 6.99 | 197 | 63.9 | 58
24-ago-2020 10:09:22.107 | -47.8156933 | -15.84835985 | 17.95 | 3.216 | 1101.5649 | 327.3 | 2.49 | -3.4 | 9.03 | 0.03 | - | - | - | -0.39 | 1101.56 | 0 | 0.24 | 397.55 | 229.88 | 1.9 | 2.83 | 6.65 | 14.21 | 7.04 | 14.21 | 31.37 | - | 1818 | 8.72 | 198 | 64.62 | 62
24-ago-2020 10:09:23.107 | -47.81577725 | -15.84822097 | 18.76 | 3.216 | 1101.2954 | 332.3 | 0.46 | -2.97 | 9.34 | 0.01 | - | - | - | -0.39 | 1101.3 | 0 | 0.24 | 397.55 | 229.88 | 1.9 | 2.83 | 6.65 | 14.21 | 7.04 | 14.21 | 28.24 | - | 1818 | 8.72 | 199 | 67.54 | 62
24-ago-2020 10:09:24.107 | -47.81586945 | -15.84806673 | 19.41 | 3.216 | 1100.6777 | 332.5 | -0.3 | -1.38 | 12.18 | 0.27 | - | - | - | -0.39 | 1100.68 | 0 | 0.24 | 397.55 | 229.88 | 1.9 | 2.83 | 6.65 | 14.21 | 7.04 | 14.21 | 28.24 | - | 1818 | 8.72 | 200 | 69.88 | 62
24-ago-2020 10:09:25.107 | -47.81596215 | -15.8479059 | 19.96 | 3.216 | 1100.4918 | 332.9 | 0.66 | -4.79 | 7.95 | 0.08 | - | - | - | -0.39 | 1100.49 | 0 | 0.24 | 237.76 | 230.02 | 0.12 | 2.89 | 11.12 | 14.16 | 7.06 | 14.16 | 28.24 | - | 2020.25 | 5.57 | 201 | 71.86 | 70
24-ago-2020 10:09:26.107 | -47.81605091 | -15.8477454 | 20.52 | 3.216 | 1099.942 | 331.4 | -0.34 | -3.61 | 8.28 | -0.06 | - | - | - | -0.39 | 1099.94 | 0 | 0.24 | 237.76 | 230.02 | 0.12 | 2.89 | 11.12 | 14.16 | 7.06 | 14.16 | 21.18 | - | 2020.25 | 5.57 | 202 | 73.87 | 70
24-ago-2020 10:09:27.108 | -47.81614624 | -15.84758195 | 21.18 | 3.216 | 1099.4662 | 329.5 | 0.01 | -4.19 | 9.41 | 0.02 | - | - | - | -0.39 | 1099.47 | 0 | 0.24 | 237.76 | 230.02 | 0.12 | 2.89 | 11.12 | 14.16 | 7.06 | 14.16 | 21.18 | - | 2020.25 | 5.57 | 203 | 76.25 | 70
24-ago-2020 10:09:28.108 | -47.81625201 | -15.84741941 | 21.48 | 3.216 | 1099.2588 | 327.1 | -0.69 | -3.09 | 8.66 | -0.04 | - | - | - | -0.39 | 1099.26 | 0 | 0.25 | 249.92 | 230.36 | 0.75 | 2.95 | 10.58 | 14.11 | 7.09 | 14.11 | 21.18 | - | 2230 | 6.61 | 204 | 77.33 | 77
24-ago-2020 10:09:29.106 | -47.81637307 | -15.84725241 | 22.75 | 3.216 | 1097.3351 | 325.6 | 0.02 | -3.76 | 8.76 | 0.01 | - | - | - | -0.39 | 1097.34 | 0 | 0.25 | 249.92 | 230.36 | 0.75 | 2.95 | 10.58 | 14.11 | 7.09 | 14.11 | 20.39 | - | 2230 | 6.61 | 205 | 81.9 | 77
24-ago-2020 10:09:30.106 | -47.81649364 | -15.84708716 | 23.58 | 3.216 | 1096.2172 | 324.2 | -1.54 | -2.68 | 9.46 | 0.03 | - | - | - | -0.39 | 1096.22 | 0 | 0.25 | 249.92 | 230.36 | 0.75 | 2.95 | 10.58 | 14.11 | 7.09 | 14.11 | 20.39 | - | 2230 | 6.61 | 206 | 84.89 | 77
24-ago-2020 10:09:31.106 | -47.81662381 | -15.84691741 | 23.34 | 3.216 | 1095.499 | 322.5 | 0.03 | -3.54 | 7.94 | 0.01 | - | - | - | -0.39 | 1095.5 | 0 | 0.25 | 208.99 | 230 | 0.75 | 2.95 | 12.66 | 14.09 | 7.1 | 14.09 | 20.39 | - | 2437.5 | 6.08 | 208 | 84.02 | 77
24-ago-2020 10:09:32.107 | -47.81675302 | -15.84673939 | 24.41 | 3.216 | 1095.1451 | 324.5 | -1.84 | -3.91 | 6.67 | -0.17 | - | - | - | -0.39 | 1095.15 | 0 | 0.25 | 208.99 | 230 | 0.98 | 3.02 | 12.66 | 14.09 | 7.1 | 14.09 | 19.61 | - | 2437.5 | 6.08 | 208 | 87.88 | 85
24-ago-2020 10:09:33.107 | -47.8168957 | -15.84656117 | 24.99 | 3.216 | 1094.0634 | 321.5 | -1.66 | -3.83 | 8.83 | 0.04 | - | - | - | -0.39 | 1094.06 | 0 | 0.25 | 208.99 | 230 | 0.98 | 3.02 | 12.66 | 14.09 | 7.1 | 14.09 | 19.61 | - | 2437.5 | 6.08 | 209 | 89.96 | 85
24-ago-2020 10:09:34.108 | -47.81704221 | -15.84638878 | 24.79 | 3.216 | 1093.4216 | 319.4 | -1.79 | -3.77 | 7.96 | -0.06 | - | - | - | -0.39 | 1093.42 | 0 | 0.26 | 177.41 | 229.12 | 0.98 | 3.02 | 14.91 | 14.1 | 7.09 | 14.1 | 19.61 | - | 2437.5 | 5.7 | 210 | 89.24 | 85
24-ago-2020 10:09:35.106 | -47.81720019 | -15.84621543 | 25.78 | 3.216 | 1092.5691 | 317.4 | -1.41 | -1.64 | 11.54 | -0.04 | - | - | - | -0.39 | 1092.57 | 0 | 0.26 | 177.41 | 229.12 | 0.76 | 3.1 | 14.91 | 14.1 | 7.09 | 14.1 | 10.98 | - | 2593.75 | 5.7 | 211 | 92.81 | 90
24-ago-2020 10:09:36.106 | -47.81736389 | -15.84604638 | 25.69 | 3.216 | 1091.6495 | 315.8 | -2.5 | -2.63 | 8.61 | -0.03 | - | - | - | -0.39 | 1091.65 | 0 | 0.26 | 177.41 | 229.12 | 0.76 | 3.1 | 14.91 | 14.1 | 7.09 | 14.1 | 10.98 | - | 2593.75 | 5.7 | 212 | 92.48 | 90
24-ago-2020 10:09:37.107 | -47.81752991 | -15.84587849 | 25.75 | 3.216 | 1090.7103 | 315.3 | 2.01 | -4.72 | 6.88 | -0.05 | - | - | - | -0.39 | 1090.71 | 0 | 0.26 | 113.8 | 227.23 | 0.76 | 3.1 | 23.24 | 14.23 | 7.03 | 14.23 | 10.98 | - | 2593.75 | 3.87 | 214 | 92.7 | 90
24-ago-2020 10:09:38.106 | -47.81769251 | -15.84570691 | 25.99 | 3.216 | 1090.0698 | 318.8 | 1.91 | -5.13 | 9.79 | 0.16 | - | - | - | -0.39 | 1090.07 | 0 | 0.26 | 113.8 | 227.23 | 0.7 | 3.18 | 23.24 | 14.23 | 7.03 | 14.23 | 6.27 | - | 2652 | 3.87 | 214 | 93.56 | 92
24-ago-2020 10:09:39.107 | -47.81784891 | -15.84552419 | 25.78 | 3.216 | 1089.7961 | 322.3 | 0.26 | -4.39 | 9.06 | 0.05 | - | - | - | -0.39 | 1089.8 | 0 | 0.26 | 113.8 | 227.23 | 0.7 | 3.18 | 23.24 | 14.23 | 7.03 | 14.23 | 6.27 | - | 2652 | 3.87 | 215 | 92.81 | 92
24-ago-2020 10:09:40.108 | -47.81798875 | -15.84534475 | 25.07 | 3.216 | 1088.6956 | 323.2 | 0.5 | -4.3 | 10.49 | 0.18 | - | - | - | -0.39 | 1088.7 | 0 | 0.26 | 83.48 | 224.91 | 0.7 | 3.18 | 31.69 | 14.48 | 6.91 | 14.48 | 6.27 | - | 2652 | 2.9 | 217 | 90.25 | 92
24-ago-2020 10:09:41.108 | -47.81812911 | -15.8451653 | 24.64 | 3.216 | 1087.9535 | 323.3 | -0.34 | -6.28 | 8.59 | 0.06 | - | - | - | -0.39 | 1087.95 | 0 | 0.26 | 83.48 | 224.91 | 0.25 | 3.25 | 31.69 | 14.48 | 6.91 | 14.48 | 6.27 | - | 2563.5 | 2.9 | 217 | 88.7 | 90
24-ago-2020 10:09:42.106 | -47.8182614 | -15.84499718 | 22.89 | 3.216 | 1087.5945 | 322.9 | -1.7 | -7.24 | 7.15 | 0.07 | - | - | - | -0.39 | 1087.59 | 0 | 0.26 | 83.48 | 224.91 | 0.25 | 3.25 | 31.69 | 14.48 | 6.91 | 14.48 | 6.27 | - | 2563.5 | 2.9 | 218 | 82.4 | 90
24-ago-2020 10:09:43.106 | -47.81839429 | -15.84484224 | 21.49 | 3.216 | 1086.3647 | 320.1 | -0.45 | -5.14 | 7.63 | 0 | - | - | - | -0.39 | 1086.36 | 0 | 0.26 | 83.48 | 224.91 | 0.25 | 3.25 | 31.69 | 14.48 | 6.91 | 14.48 | 6.27 | - | 2563.5 | 2.9 | 219 | 77.36 | 90
24-ago-2020 10:09:44.106 | -47.818527 | -15.84469229 | 20.8 | 3.216 | 1085.2039 | 319 | -0.23 | -5.24 | 8.75 | 0.06 | - | - | - | -0.39 | 1085.2 | 0 | 0.27 | 82.22 | 222.65 | 1.36 | 3.32 | 32.17 | 14.72 | 6.79 | 14.72 | 5.49 | - | 2209.5 | 2.8 | 220 | 74.88 | 76
24-ago-2020 10:09:45.106 | -47.81865038 | -15.84456065 | 19 | 3.216 | 1084.0442 | 317.1 | -0.31 | -6.12 | 6.07 | 0.03 | - | - | - | -0.39 | 1084.04 | 0 | 0.27 | 82.22 | 222.65 | 1.36 | 3.32 | 32.17 | 14.72 | 6.79 | 14.72 | 5.49 | - | 2209.5 | 2.8 | 221 | 68.4 | 76
24-ago-2020 10:09:46.107 | -47.81876888 | -15.84443669 | 18.02 | 3.216 | 1082.5356 | 315.4 | -1.17 | -5.74 | 7.53 | -0.01 | - | - | - | -0.39 | 1082.54 | 0 | 0.27 | 141.13 | 221.38 | 1.36 | 3.32 | 18.74 | 14.78 | 6.77 | 14.78 | 5.49 | - | 2209.5 | 4.06 | 223 | 64.87 | 76
24-ago-2020 10:09:47.108 | -47.81889663 | -15.84431123 | 19.41 | 3.216 | 1081.0651 | 314 | -0.45 | -4.72 | 8.98 | -0.01 | - | - | - | -0.39 | 1081.07 | 0 | 0.27 | 141.13 | 221.38 | 2.13 | 3.38 | 18.74 | 14.78 | 6.77 | 14.78 | 4.71 | - | 1924 | 4.06 | 223 | 69.88 | 67
24-ago-2020 10:09:48.108 | -47.81903003 | -15.84418971 | 19.88 | 3.216 | 1079.3914 | 312.8 | -0.28 | -3.55 | 8.6 | -0.03 | - | - | - | -0.39 | 1079.39 | 0 | 0.27 | 141.13 | 221.38 | 2.13 | 3.38 | 18.74 | 14.78 | 6.77 | 14.78 | 4.71 | - | 1924 | 4.06 | 224 | 71.57 | 67
24-ago-2020 10:09:49.107 | -47.81917448 | -15.84406478 | 21.14 | 3.216 | 1078.072 | 311.5 | 0.41 | -3.61 | 8.89 | -0.03 | - | - | - | -0.39 | 1078.07 | 0 | 0.27 | 141.13 | 221.38 | 2.13 | 3.38 | 18.74 | 14.78 | 6.77 | 14.78 | 4.71 | - | 1924 | 4.06 | 225 | 76.1 | 67
24-ago-2020 10:09:50.106 | -47.81933259 | -15.84393537 | 22.8 | 3.216 | 1076.2166 | 309.6 | 0.08 | -5.55 | 9.39 | 0.13 | - | - | - | -0.39 | 1076.22 | 0 | 0.28 | 324.02 | 222.95 | 0.9 | 3.44 | 8.16 | 14.69 | 6.81 | 14.69 | 33.73 | - | 2240 | 8.21 | 226 | 82.08 | 77
24-ago-2020 10:09:51.106 | -47.81950133 | -15.84380164 | 23.88 | 3.216 | 1074.0566 | 308.6 | 0.56 | -4.6 | 10.06 | 0.1 | - | - | - | -0.39 | 1074.06 | 0 | 0.28 | 324.02 | 222.95 | 0.9 | 3.44 | 8.16 | 14.69 | 6.81 | 14.69 | 33.73 | - | 2240 | 8.21 | 227 | 85.97 | 77
24-ago-2020 10:09:52.106 | -47.81968237 | -15.84366809 | 25.17 | 3.216 | 1072.0803 | 306.8 | 0.47 | -2.62 | 9.49 | 0.02 | - | - | - | -0.39 | 1072.08 | 0 | 0.28 | 324.02 | 222.95 | 0.9 | 3.44 | 8.16 | 14.69 | 6.81 | 14.69 | 33.73 | - | 2240 | 8.21 | 228 | 90.61 | 77
24-ago-2020 10:09:53.107 | -47.81987307 | -15.84352593 | 26.36 | 3.216 | 1069.8497 | 306.1 | -2.33 | -2.32 | 8.95 | 0.05 | - | - | - | -0.39 | 1069.85 | 0 | 0.28 | 319.58 | 224.42 | 0.39 | 3.52 | 8.28 | 14.6 | 6.85 | 14.6 | 33.73 | - | 2626.75 | 9.3 | 229 | 94.9 | 91
24-ago-2020 10:09:54.109 | -47.82007493 | -15.84338236 | 27.32 | 3.216 | 1067.9648 | 306.2 | 0.13 | -4.36 | 9.57 | 0.09 | - | - | - | -0.39 | 1067.96 | 0 | 0.28 | 319.58 | 224.42 | 0.39 | 3.52 | 8.28 | 14.6 | 6.85 | 14.6 | 37.25 | - | 2626.75 | 9.3 | 230 | 98.35 | 91
24-ago-2020 10:09:55.107 | -47.82027671 | -15.84323817 | 27.52 | 3.216 | 1066.8745 | 306.7 | -0.82 | -3.62 | 11.74 | 0.16 | - | - | - | -0.39 | 1066.87 | 0 | 0.28 | 319.58 | 224.42 | 0.39 | 3.52 | 8.28 | 14.6 | 6.85 | 14.6 | 37.25 | - | 2626.75 | 9.3 | 231 | 99.07 | 91
24-ago-2020 10:09:56.107 | -47.82049056 | -15.84309107 | 28.45 | 3.216 | 1066.0856 | 305.9 | 0.28 | -6.4 | 8.82 | 0.13 | - | - | - | -0.39 | 1066.09 | 0 | 0.29 | 243.17 | 224.7 | 0.93 | 3.6 | 10.88 | 14.55 | 6.87 | 14.55 | 37.25 | - | 2857.5 | 8.37 | 232 | 102.42 | 100
24-ago-2020 10:09:57.107 | -47.82070126 | -15.8429416 | 28.15 | 3.216 | 1065.5018 | 306.1 | -0.85 | -3.86 | 8.15 | 0.1 | - | - | - | -0.39 | 1065.5 | 0 | 0.29 | 243.17 | 224.7 | 0.93 | 3.6 | 10.88 | 14.55 | 6.87 | 14.55 | 17.65 | - | 2857.5 | 8.37 | 233 | 101.34 | 100
24-ago-2020 10:09:58.107 | -47.82091746 | -15.84278693 | 28.73 | 3.216 | 1064.9254 | 306.1 | -0.21 | -6.11 | 8.64 | 0.1 | - | - | - | -0.39 | 1064.93 | 0 | 0.29 | 243.17 | 224.7 | 0.93 | 3.6 | 10.88 | 14.55 | 6.87 | 14.55 | 17.65 | - | 2857.5 | 8.37 | 234 | 103.43 | 100
24-ago-2020 10:09:59.107 | -47.82112848 | -15.84263986 | 28.28 | 3.216 | 1065.651 | 306.3 | 0.27 | -4 | 9.62 | 0.08 | - | - | - | -0.39 | 1065.65 | 0 | 0.3 | 142.93 | 223.5 | 0.93 | 3.6 | 18.51 | 14.6 | 6.85 | 14.6 | 17.65 | - | 2884.75 | 5.4 | 235 | 101.81 | 100
24-ago-2020 10:10:00.108 | -47.8213409 | -15.84249002 | 27.89 | 3.216 | 1065.7926 | 305.8 | -0.89 | -5.54 | 8.43 | 0.05 | - | - | - | -0.39 | 1065.79 | 0 | 0.3 | 142.93 | 223.5 | 0.81 | 3.69 | 18.51 | 14.6 | 6.85 | 14.6 | 15.69 | - | 2884.75 | 5.4 | 236 | 100.4 | 101
24-ago-2020 10:10:01.109 | -47.82155297 | -15.84234172 | 27.77 | 3.216 | 1065.7626 | 305.6 | -0.2 | -5.17 | 8.13 | 0.02 | - | - | - | -0.39 | 1065.76 | 0 | 0.3 | 142.93 | 223.5 | 0.81 | 3.69 | 18.51 | 14.6 | 6.85 | 14.6 | 15.69 | - | 2884.75 | 5.4 | 237 | 99.97 | 101
24-ago-2020 10:10:02.107 | -47.82176403 | -15.84219326 | 27.84 | 3.216 | 1065.6 | 305.9 | -0.1 | -5.67 | 7.15 | -0.05 | - | - | - | -0.39 | 1065.6 | 0 | 0.3 | 229.33 | 223.58 | 0.81 | 3.69 | 11.53 | 14.56 | 6.87 | 14.56 | 15.69 | - | 2868.75 | 8.76 | 238 | 100.22 | 101
24-ago-2020 10:10:03.107 | -47.82197347 | -15.842042 | 27.84 | 3.216 | 1065.4724 | 305.9 | 0.07 | -3.71 | 9.06 | -0.03 | - | - | - | -0.39 | 1065.47 | 0 | 0.3 | 229.33 | 223.58 | 0.22 | 3.78 | 11.53 | 14.56 | 6.87 | 14.56 | -0.39 | - | 2868.75 | 8.76 | 239 | 100.22 | 100
24-ago-2020 10:10:04.107 | -47.82217962 | -15.84189553 | 27.32 | 3.216 | 1065.1084 | 306.7 | -0.55 | -6.18 | 6.47 | -0.07 | - | - | - | -0.39 | 1065.11 | 0 | 0.3 | 229.33 | 223.58 | 0.22 | 3.78 | 11.53 | 14.56 | 6.87 | 14.56 | -0.39 | - | 2868.75 | 8.76 | 240 | 98.35 | 100
24-ago-2020 10:10:05.107 | -47.82238097 | -15.84175674 | 26.16 | 3.216 | 1064.2126 | 306 | -1.06 | -4.96 | 7.42 | 0.06 | - | - | - | -0.39 | 1064.21 | 0 | 0.31 | 83.07 | 221.57 | 0.22 | 3.78 | 31.84 | 14.78 | 6.76 | 14.78 | -0.39 | - | 2868.75 | 3.14 | 241 | 94.18 | 100
24-ago-2020 10:10:06.108 | -47.82256847 | -15.84162555 | 24.11 | 3.216 | 1063.2632 | 305.7 | -0.54 | -5.68 | 6.41 | -0.11 | - | - | - | -0.39 | 1063.26 | 0 | 0.31 | 83.07 | 221.57 | 3.18 | 3.86 | 31.84 | 14.78 | 6.76 | 14.78 | 5.88 | - | 2614 | 3.14 | 242 | 86.8 | 91
24-ago-2020 10:10:07.108 | -47.82273975 | -15.84150399 | 21.93 | 3.216 | 1061.3717 | 306.6 | 0.35 | -7.25 | 7.13 | 0 | - | - | - | -0.39 | 1061.37 | 0 | 0.31 | 83.07 | 221.57 | 3.18 | 3.86 | 31.84 | 14.78 | 6.76 | 14.78 | 5.88 | - | 2614 | 3.14 | 243 | 78.95 | 91
24-ago-2020 10:10:08.107 | -47.8228941 | -15.84139142 | 19.71 | 3.216 | 1060.437 | 307.4 | -0.66 | -6.61 | 7.83 | 0.07 | - | - | - | -0.39 | 1060.44 | 0 | 0.31 | 83.18 | 219.62 | 3.18 | 3.86 | 31.8 | 15 | 6.67 | 15 | 5.88 | - | 2614 | 2.86 | 244 | 70.96 | 91
24-ago-2020 10:10:09.107 | -47.82303328 | -15.8412847 | 18.01 | 3.216 | 1059.2361 | 308.9 | -0.11 | -4.93 | 9.28 | 0.03 | - | - | - | -0.39 | 1059.24 | 0 | 0.31 | 83.18 | 219.62 | 0.96 | 3.93 | 31.8 | 15 | 6.67 | 15 | 4.71 | - | 2009 | 2.86 | 245 | 64.84 | 70
24-ago-2020 10:10:10.107 | -47.82317249 | -15.84116779 | 19.53 | 3.216 | 1058.0879 | 311.4 | 0.21 | -3.98 | 9.65 | 0.08 | - | - | - | -0.39 | 1058.09 | 0 | 0.31 | 83.18 | 219.62 | 0.96 | 3.93 | 31.8 | 15 | 6.67 | 15 | 4.71 | - | 2009 | 2.86 | 246 | 70.31 | 70
24-ago-2020 10:10:11.107 | -47.82331409 | -15.84104436 | 20.47 | 3.216 | 1057.4778 | 313.3 | 0.57 | -3.24 | 9.17 | -0.05 | - | - | - | -0.39 | 1057.48 | 0 | 0.31 | 83.18 | 219.62 | 0.96 | 3.93 | 31.8 | 15 | 6.67 | 15 | 4.71 | - | 2009 | 2.86 | 248 | 73.69 | 70
24-ago-2020 10:10:12.107 | -47.82345539 | -15.84090063 | 22.52 | 3.216 | 1055.7659 | 316.5 | -0.93 | -2.8 | 8.92 | -0.02 | - | - | - | -0.39 | 1055.77 | 0 | 0.32 | 321.11 | 221.03 | 3.31 | 3.99 | 8.24 | 14.91 | 6.71 | 14.91 | 48.24 | - | 2207.5 | 8.5 | 248 | 81.07 | 77
24-ago-2020 10:10:13.107 | -47.82359694 | -15.84074205 | 23.88 | 3.216 | 1053.8488 | 319.6 | 1.17 | -3.87 | 9.15 | -0.05 | - | - | - | -0.39 | 1053.85 | 0 | 0.32 | 321.11 | 221.03 | 3.31 | 3.99 | 8.24 | 14.91 | 6.71 | 14.91 | 48.24 | - | 2207.5 | 8.5 | 249 | 85.97 | 77
24-ago-2020 10:10:14.108 | -47.82374087 | -15.8405693 | 25.24 | 3.216 | 1051.7112 | 323.1 | 1.45 | -4.28 | 9.7 | 0.11 | - | - | - | -0.39 | 1051.71 | 0 | 0.32 | 316.98 | 222.35 | 3.31 | 3.99 | 8.34 | 14.83 | 6.74 | 14.83 | 48.24 | - | 2207.5 | 9.23 | 251 | 90.86 | 77
24-ago-2020 10:10:15.106 | -47.82388544 | -15.84038128 | 26.61 | 3.216 | 1049.7495 | 325.5 | 1.04 | -4.6 | 8.83 | -0.04 | - | - | - | -0.39 | 1049.75 | 0 | 0.32 | 316.98 | 222.35 | 0.14 | 4.06 | 8.34 | 14.83 | 6.74 | 14.83 | 28.24 | - | 2624 | 9.23 | 251 | 95.8 | 91
24-ago-2020 10:10:16.106 | -47.82402312 | -15.84017537 | 27.45 | 3.216 | 1047.6205 | 328.3 | 0.75 | -2.98 | 10.68 | 0.15 | - | - | - | -0.39 | 1047.62 | 0 | 0.32 | 316.98 | 222.35 | 0.14 | 4.06 | 8.34 | 14.83 | 6.74 | 14.83 | 28.24 | - | 2624 | 9.23 | 252 | 98.82 | 91
24-ago-2020 10:10:17.106 | -47.82414735 | -15.83996278 | 27.83 | 3.216 | 1043.9784 | 331.3 | -0.32 | -4.56 | 9.05 | 0 | - | - | - | -0.39 | 1043.98 | 0 | 0.32 | 316.98 | 222.35 | 0.14 | 4.06 | 8.34 | 14.83 | 6.74 | 14.83 | 28.24 | - | 2624 | 9.23 | 253 | 100.19 | 91
24-ago-2020 10:10:18.106 | -47.82427432 | -15.83973394 | 28.84 | 3.216 | 1042.002 | 333.5 | 0.44 | -4.41 | 8.04 | -0.05 | - | - | - | -0.39 | 1042 | 0 | 0.33 | 265.69 | 222.93 | 0.81 | 4.15 | 9.96 | 14.77 | 6.77 | 14.77 | 28.24 | - | 2891.5 | 9.14 | 254 | 103.82 | 101
24-ago-2020 10:10:19.107 | -47.82439431 | -15.83950136 | 28.63 | 3.216 | 1040.6788 | 334.4 | -0.55 | -5.51 | 9.05 | -0.01 | - | - | - | -0.39 | 1040.68 | 0 | 0.33 | 265.69 | 222.93 | 0.81 | 4.15 | 9.96 | 14.77 | 6.77 | 14.77 | 9.8 | - | 2891.5 | 9.14 | 255 | 103.07 | 101
24-ago-2020 10:10:20.108 | -47.82451094 | -15.83927002 | 28.74 | 3.216 | 1040.186 | 334.3 | -0.05 | -5.54 | 9.58 | 0.15 | - | - | - | -0.39 | 1040.19 | 0 | 0.33 | 265.69 | 222.93 | 0.81 | 4.15 | 9.96 | 14.77 | 6.77 | 14.77 | 9.8 | - | 2891.5 | 9.14 | 256 | 103.46 | 101
24-ago-2020 10:10:21.108 | -47.82462253 | -15.83903189 | 29.09 | 3.216 | 1039.6726 | 335.8 | 2.48 | -5.19 | 10.83 | 0.04 | - | - | - | -0.39 | 1039.67 | 0 | 0.34 | 90.73 | 221.17 | 0.46 | 4.24 | 29.15 | 14.94 | 6.69 | 14.94 | 9.8 | - | 2979.5 | 3.46 | 258 | 104.72 | 103
24-ago-2020 10:10:22.107 | -47.82472634 | -15.83879252 | 29.36 | 3.216 | 1035.58 | 338.9 | 1.87 | -5.89 | 10.52 | 0.26 | - | - | - | -0.39 | 1035.58 | 0 | 0.34 | 90.73 | 221.17 | 0.46 | 4.24 | 29.15 | 14.94 | 6.69 | 14.94 | 7.84 | - | 2979.5 | 3.46 | 258 | 105.7 | 103
24-ago-2020 10:10:23.107 | -47.82481347 | -15.83854088 | 29.38 | 3.216 | 1033.2845 | 342.9 | 0.26 | -6.3 | 12.59 | 0.12 | - | - | - | -0.39 | 1033.28 | 0 | 0.34 | 90.73 | 221.17 | 0.46 | 4.24 | 29.15 | 14.94 | 6.69 | 14.94 | 7.84 | - | 2979.5 | 3.46 | 259 | 105.77 | 103
24-ago-2020 10:10:24.107 | -47.82488484 | -15.83827981 | 29.7 | 3.216 | 1029.7515 | 346.2 | 0.41 | -6.15 | 8.85 | 0.12 | - | - | - | -0.39 | 1029.75 | 0 | 0.34 | 95.5 | 219.52 | 0.23 | 4.33 | 27.7 | 15.09 | 6.62 | 15.09 | 7.84 | - | 3044 | 3.72 | 260 | 106.92 | 106
24-ago-2020 10:10:25.107 | -47.82494114 | -15.8380224 | 29.36 | 3.216 | 1027.1759 | 349.6 | 0.44 | -5.13 | 7.32 | 0.04 | - | - | - | -0.39 | 1027.18 | 0 | 0.34 | 95.5 | 219.52 | 0.23 | 4.33 | 27.7 | 15.09 | 6.62 | 15.09 | -0.39 | - | 3044 | 3.72 | 261 | 105.7 | 106
24-ago-2020 10:10:26.107 | -47.82497976 | -15.83777031 | 27.94 | 3.216 | 1024.4972 | 354.4 | -0.27 | -3.82 | 7.74 | -0.1 | - | - | - | -0.39 | 1024.5 | 0 | 0.34 | 95.5 | 219.52 | 0.23 | 4.33 | 27.7 | 15.09 | 6.62 | 15.09 | -0.39 | - | 3044 | 3.72 | 262 | 100.58 | 106
24-ago-2020 10:10:27.108 | -47.82500408 | -15.83751986 | 27.27 | 3.216 | 1022.1155 | 356.7 | 0.89 | -7.02 | 5.88 | 0 | - | - | - | -0.39 | 1022.12 | 0 | 0.34 | 86.94 | 217.8 | 0.23 | 4.33 | 30.42 | 15.27 | 6.55 | 15.27 | -0.39 | - | 2772.5 | 3.48 | 263 | 98.17 | 106
24-ago-2020 10:10:28.107 | -47.82501588 | -15.83728825 | 24.82 | 3.216 | 1020.3254 | 358.8 | 1.16 | -8.2 | 7.62 | 0.17 | - | - | - | -0.39 | 1020.33 | 0 | 0.34 | 86.94 | 217.8 | 2.17 | 4.42 | 30.42 | 15.27 | 6.55 | 15.27 | 6.27 | - | 2772.5 | 3.48 | 264 | 89.35 | 96
24-ago-2020 10:10:29.107 | -47.8250142 | -15.83706804 | 22.81 | 3.216 | 1018.5231 | 2.3 | 0.87 | -7.78 | 6.87 | 0.14 | - | - | - | -0.39 | 1018.52 | 0 | 0.34 | 86.94 | 217.8 | 2.17 | 4.42 | 30.42 | 15.27 | 6.55 | 15.27 | 6.27 | - | 2772.5 | 3.48 | 265 | 82.12 | 96
24-ago-2020 10:10:30.107 | -47.82500871 | -15.83688733 | 19.56 | 3.216 | 1017.6272 | 4.3 | 0.11 | -7.78 | 7.22 | 0.1 | - | - | - | -0.39 | 1017.63 | 0 | 0.34 | 83.63 | 216.08 | 2.17 | 4.42 | 31.63 | 15.46 | 6.47 | 15.46 | 6.27 | - | 2772.5 | 3.04 | 266 | 70.42 | 96
24-ago-2020 10:10:31.106 | -47.82500062 | -15.83673546 | 15.97 | 3.216 | 1016.9512 | 6.4 | 0.45 | -4.17 | 9.6 | 0.06 | - | - | - | -0.39 | 1016.95 | 0 | 0.34 | 83.63 | 216.08 | 3.42 | 4.49 | 31.63 | 15.46 | 6.47 | 15.46 | 3.92 | - | 1949.25 | 3.04 | 267 | 57.49 | 67
24-ago-2020 10:10:32.106 | -47.8249854 | -15.83659475 | 15.32 | 3.216 | 1015.4412 | 6.2 | -0.39 | -3.99 | 8.95 | 0.02 | - | - | - | -0.39 | 1015.44 | 0 | 0.34 | 83.63 | 216.08 | 3.42 | 4.49 | 31.63 | 15.46 | 6.47 | 15.46 | 3.92 | - | 1949.25 | 3.04 | 268 | 55.15 | 67
24-ago-2020 10:10:33.108 | -47.82497576 | -15.83643903 | 16.93 | 3.216 | 1014.2341 | 4.9 | -0.07 | -2.39 | 8.49 | -0.04 | - | - | - | -0.39 | 1014.23 | 0 | 0.34 | 83.63 | 216.08 | 3.42 | 4.49 | 31.63 | 15.46 | 6.47 | 15.46 | 3.92 | - | 1949.25 | 3.04 | 269 | 60.95 | 67
24-ago-2020 10:10:34.109 | -47.82496166 | -15.83628009 | 18.46 | 3.216 | 1013.3492 | 5.2 | -1.86 | -4.04 | 9.58 | 0.1 | - | - | - | -0.39 | 1013.35 | 0 | 0.35 | 325.51 | 217.46 | 2.05 | 4.55 | 8.13 | 15.38 | 6.5 | 15.38 | 3.92 | - | 1816.5 | 8.25 | 270 | 66.46 | 63
24-ago-2020 10:10:35.107 | -47.82494156 | -15.83610904 | 19.76 | 3.216 | 1010.8862 | 4.5 | 0.07 | -5.3 | 9.28 | 0.05 | - | - | - | -0.39 | 1010.89 | 0 | 0.35 | 325.51 | 217.46 | 2.05 | 4.55 | 8.13 | 15.38 | 6.5 | 15.38 | 31.76 | - | 1816.5 | 8.25 | 271 | 71.14 | 63
24-ago-2020 10:10:36.106 | -47.82492658 | -15.83592632 | 20.58 | 3.216 | 1009.6182 | 3.8 | 1.15 | -4.13 | 10.51 | 0.18 | - | - | - | -0.39 | 1009.62 | 0 | 0.35 | 325.51 | 217.46 | 2.05 | 4.55 | 8.13 | 15.38 | 6.5 | 15.38 | 31.76 | - | 1816.5 | 8.25 | 272 | 74.09 | 63
24-ago-2020 10:10:37.106 | -47.82490721 | -15.8357393 | 21.26 | 3.216 | 1008.3534 | 4.7 | -0.31 | -4.34 | 8.37 | 0.03 | - | - | - | -0.39 | 1008.35 | 0 | 0.36 | 242.9 | 217.78 | 0.91 | 4.61 | 10.89 | 15.33 | 6.52 | 15.33 | 31.76 | - | 2155.75 | 5.79 | 273 | 76.54 | 75
24-ago-2020 10:10:38.106 | -47.82489104 | -15.83554015 | 22.68 | 3.216 | 1007.02 | 4.9 | -0.13 | -5.17 | 8.65 | 0.05 | - | - | - | -0.39 | 1007.02 | 0 | 0.36 | 242.9 | 217.78 | 0.91 | 4.61 | 10.89 | 15.33 | 6.52 | 15.33 | 32.94 | - | 2155.75 | 5.79 | 274 | 81.65 | 75
24-ago-2020 10:10:39.107 | -47.82488436 | -15.83532992 | 23.87 | 3.216 | 1005.2156 | 3.8 | -0.36 | -5.2 | 6.35 | -0.14 | - | - | - | -0.39 | 1005.22 | 0 | 0.36 | 242.9 | 217.78 | 0.91 | 4.61 | 10.89 | 15.33 | 6.52 | 15.33 | 32.94 | - | 2155.75 | 5.79 | 275 | 85.93 | 75
24-ago-2020 10:10:40.107 | -47.82486641 | -15.83511057 | 24.74 | 3.216 | 1003.0125 | 4.3 | -0.19 | -6.85 | 10.65 | 0.07 | - | - | - | -0.39 | 1003.01 | 0 | 0.36 | 174.04 | 217.24 | 0.91 | 4.61 | 15.2 | 15.33 | 6.53 | 15.33 | 32.94 | - | 2498.25 | 4.93 | 277 | 89.06 | 75
24-ago-2020 10:10:41.106 | -47.82485145 | -15.83489475 | 24.35 | 3.216 | 1001.6392 | 4 | 0.64 | -4.09 | 6.71 | -0.07 | - | - | - | -0.39 | 1001.64 | 0 | 0.36 | 174.04 | 217.24 | 2.06 | 4.69 | 15.2 | 15.33 | 6.53 | 15.33 | 13.73 | - | 2498.25 | 4.93 | 277 | 87.66 | 87
24-ago-2020 10:10:42.107 | -47.82482826 | -15.83466049 | 25.47 | 3.216 | 1000.7056 | 4.9 | 1.29 | -4.27 | 9.1 | 0.04 | - | - | - | -0.39 | 1000.71 | 0 | 0.36 | 174.04 | 217.24 | 2.06 | 4.69 | 15.2 | 15.33 | 6.53 | 15.33 | 13.73 | - | 2498.25 | 4.93 | 278 | 91.69 | 87
24-ago-2020 10:10:43.107 | -47.82479512 | -15.83443142 | 25.91 | 3.216 | 1000.0457 | 7.4 | -0.14 | -5.25 | 10.84 | 0.15 | - | - | - | -0.39 | 1000.05 | 0 | 0.36 | 83.42 | 215.61 | 2.06 | 4.69 | 31.7 | 15.51 | 6.45 | 15.51 | 13.73 | - | 2498.25 | 2.74 | 279 | 93.28 | 87
24-ago-2020 10:10:44.107 | -47.82477475 | -15.83420466 | 25.76 | 3.216 | 998.8458 | 5 | -1.18 | -4.73 | 8.94 | -0.11 | - | - | - | -0.39 | 998.85 | 0 | 0.36 | 83.42 | 215.61 | 2.28 | 4.77 | 31.7 | 15.51 | 6.45 | 15.51 | 12.94 | - | 2626.75 | 2.74 | 280 | 92.74 | 91
24-ago-2020 10:10:45.107 | -47.82476458 | -15.83397016 | 25.69 | 3.216 | 999.5325 | 2.1 | 0.23 | -5.88 | 8.26 | 0.1 | - | - | - | -0.39 | 999.53 | 0 | 0.36 | 83.42 | 215.61 | 2.28 | 4.77 | 31.7 | 15.51 | 6.45 | 15.51 | 12.94 | - | 2626.75 | 2.74 | 281 | 92.48 | 91
24-ago-2020 10:10:46.109 | -47.82476322 | -15.83373636 | 25.55 | 3.216 | 998.8594 | 0.2 | -1.92 | -3.68 | 9.99 | 0.12 | - | - | - | -0.39 | 998.86 | 0 | 0.37 | 99.11 | 214.2 | 2.28 | 4.77 | 26.69 | 15.63 | 6.4 | 15.63 | 12.94 | - | 2626.75 | 3.41 | 283 | 91.98 | 91
24-ago-2020 10:10:47.110 | -47.82478064 | -15.8335087 | 25.18 | 3.216 | 998.4639 | 354.6 | -1.68 | -3.14 | 9.13 | 0.02 | - | - | - | -0.39 | 998.46 | 0 | 0.37 | 99.11 | 214.2 | 0.98 | 4.84 | 26.69 | 15.63 | 6.4 | 15.63 | 6.27 | - | 2606.75 | 3.41 | 283 | 90.65 | 91
24-ago-2020 10:10:48.106 | -47.82481242 | -15.83328673 | 24.58 | 3.216 | 997.7322 | 350.4 | -2.25 | -5.45 | 8.77 | 0.13 | - | - | - | -0.39 | 997.73 | 0 | 0.37 | 99.11 | 214.2 | 0.98 | 4.84 | 26.69 | 15.63 | 6.4 | 15.63 | 6.27 | - | 2606.75 | 3.41 | 284 | 88.49 | 91
24-ago-2020 10:10:49.106 | -47.82485361 | -15.83307612 | 23.21 | 3.216 | 997.4337 | 347.1 | -3.06 | -5.86 | 7.31 | 0.02 | - | - | - | -0.39 | 997.43 | 0 | 0.37 | 79.18 | 212.6 | 0.98 | 4.84 | 33.4 | 15.82 | 6.32 | 15.82 | 6.27 | - | 2606.75 | 2.72 | 286 | 83.56 | 91
24-ago-2020 10:10:50.107 | -47.82490123 | -15.83287491 | 21.96 | 3.216 | 997.0458 | 344.9 | -0.73 | -6.72 | 8.26 | 0.08 | - | - | - | -0.39 | 997.05 | 0 | 0.37 | 79.18 | 212.6 | 2.56 | 4.91 | 33.4 | 15.82 | 6.32 | 15.82 | 5.49 | - | 2336 | 2.72 | 286 | 79.06 | 81
24-ago-2020 10:10:51.106 | -47.82496539 | -15.83268488 | 21.65 | 3.216 | 996.7581 | 340.8 | 0.46 | -4.67 | 8.45 | 0 | - | - | - | -0.39 | 996.76 | 0 | 0.37 | 79.18 | 212.6 | 2.56 | 4.91 | 33.4 | 15.82 | 6.32 | 15.82 | 5.49 | - | 2336 | 2.72 | 287 | 77.94 | 81
24-ago-2020 10:10:52.106 | -47.82502995 | -15.83250729 | 20.3 | 3.216 | 996.6582 | 338.2 | -1.24 | -5.98 | 8.65 | 0.02 | - | - | - | -0.39 | 996.66 | 0 | 0.37 | 79.18 | 212.6 | 2.56 | 4.91 | 33.4 | 15.82 | 6.32 | 15.82 | 5.49 | - | 2336 | 2.72 | 288 | 73.08 | 81
24-ago-2020 10:10:53.108 | -47.82510065 | -15.83234374 | 19.21 | 3.216 | 996.6737 | 334.6 | -0.42 | -5.65 | 8.44 | 0.05 | - | - | - | -0.39 | 996.67 | 0 | 0.37 | 83.51 | 211.08 | 2.08 | 4.98 | 31.67 | 15.99 | 6.26 | 15.99 | 5.49 | - | 2062.75 | 2.56 | 289 | 69.16 | 71
24-ago-2020 10:10:54.109 | -47.82517164 | -15.83219629 | 17.48 | 3.216 | 996.4229 | 332 | -0.8 | -4.54 | 8.09 | -0.05 | - | - | - | -0.39 | 996.42 | 0 | 0.37 | 83.51 | 211.08 | 2.08 | 4.98 | 31.67 | 15.99 | 6.26 | 15.99 | 3.14 | - | 2062.75 | 2.56 | 290 | 62.93 | 71
24-ago-2020 10:10:55.106 | -47.82524455 | -15.83206552 | 15.9 | 3.216 | 996.3577 | 330.1 | -0.19 | -5.28 | 7.88 | -0.01 | - | - | - | -0.39 | 996.36 | 0 | 0.37 | 83.51 | 211.08 | 2.08 | 4.98 | 31.67 | 15.99 | 6.26 | 15.99 | 3.14 | - | 2062.75 | 2.56 | 291 | 57.24 | 71
24-ago-2020 10:10:56.106 | -47.82531631 | -15.83194748 | 14.39 | 3.216 | 996.2576 | 328.8 | -0.54 | -3.83 | 9.92 | 0.07 | - | - | - | -0.39 | 996.26 | 0 | 0.37 | 87.96 | 209.65 | 1.2 | 5.04 | 30.07 | 16.13 | 6.2 | 16.13 | 3.14 | - | 2690.25 | 2.36 | 292 | 51.8 | 53
24-ago-2020 10:10:57.106 | -47.82539003 | -15.83183178 | 14.51 | 3.216 | 996.9391 | 325.6 | -0.36 | -3.91 | 10.04 | 0.12 | - | - | - | -0.39 | 996.94 | 0 | 0.37 | 87.96 | 209.65 | 1.2 | 5.04 | 30.07 | 16.13 | 6.2 | 16.13 | 9.8 | - | 2690.25 | 2.36 | 293 | 52.24 | 53
24-ago-2020 10:10:58.106 | -47.82546906 | -15.83172246 | 14.85 | 3.216 | 996.8186 | 324.5 | -0.46 | -3.57 | 8.42 | 0 | - | - | - | -0.39 | 996.82 | 0 | 0.37 | 87.96 | 209.65 | 1.2 | 5.04 | 30.07 | 16.13 | 6.2 | 16.13 | 9.8 | - | 2690.25 | 2.36 | 294 | 53.46 | 53
24-ago-2020 10:10:59.107 | -47.82555218 | -15.83161298 | 15.5 | 3.216 | 996.8318 | 323.5 | -1.37 | -1.85 | 9.84 | 0.05 | - | - | - | -0.39 | 996.83 | 0 | 0.38 | 454.33 | 212.46 | 1.2 | 5.04 | 5.82 | 16.03 | 6.24 | 16.03 | 9.8 | - | 2769.75 | 9.1 | 295 | 55.8 | 53
24-ago-2020 10:11:00.108 | -47.82565053 | -15.83149794 | 16.74 | 3.216 | 996.8865 | 319.8 | -1.09 | -2.47 | 9.29 | 0.02 | - | - | - | -0.39 | 996.89 | 0 | 0.38 | 454.33 | 212.46 | 0.8 | 5.09 | 5.82 | 16.03 | 6.24 | 16.03 | 49.8 | - | 2769.75 | 9.1 | 296 | 60.26 | 55
24-ago-2020 10:11:01.107 | -47.82575703 | -15.83137921 | 18 | 3.216 | 996.9177 | 318.8 | 0.83 | -3.26 | 10.12 | 0.11 | - | - | - | -0.39 | 996.92 | 0 | 0.38 | 454.33 | 212.46 | 0.8 | 5.09 | 5.82 | 16.03 | 6.24 | 16.03 | 49.8 | - | 2769.75 | 9.1 | 297 | 64.8 | 55
24-ago-2020 10:11:02.106 | -47.82586514 | -15.83125242 | 18.74 | 3.216 | 997.3386 | 320.7 | -1.66 | -4.94 | 9.49 | 0.03 | - | - | - | -0.39 | 997.34 | 0 | 0.38 | 165.72 | 211.93 | 0.8 | 5.09 | 15.96 | 16.03 | 6.24 | 16.03 | 49.8 | - | 2769.75 | 3.45 | 298 | 67.46 | 55
24-ago-2020 10:11:03.107 | -47.82597426 | -15.83112215 | 18.8 | 3.216 | 997.3456 | 320.8 | -0.2 | -3.88 | 8.86 | 0.01 | - | - | - | -0.39 | 997.35 | 0 | 0.38 | 165.72 | 211.93 | 1.46 | 5.14 | 15.96 | 16.03 | 6.24 | 16.03 | 35.29 | - | 2375 | 3.45 | 299 | 67.68 | 66
24-ago-2020 10:11:04.107 | -47.82608809 | -15.83098756 | 19.61 | 3.216 | 997.3663 | 321.8 | -0.08 | -3.54 | 9.86 | 0.06 | - | - | - | -0.39 | 997.37 | 0 | 0.38 | 165.72 | 211.93 | 1.46 | 5.14 | 15.96 | 16.03 | 6.24 | 16.03 | 35.29 | - | 2375 | 3.45 | 300 | 70.6 | 66
24-ago-2020 10:11:05.107 | -47.82619999 | -15.83084446 | 20.22 | 3.216 | 997.1738 | 324 | 0.39 | -5.17 | 8.18 | 0.01 | - | - | - | -0.39 | 997.17 | 0 | 0.39 | 365.9 | 213.66 | 1.46 | 5.14 | 7.23 | 15.94 | 6.27 | 15.94 | 35.29 | - | 2375 | 9.13 | 302 | 72.79 | 66
24-ago-2020 10:11:06.107 | -47.82630942 | -15.83069782 | 20.11 | 3.216 | 997.2373 | 325.2 | 0.55 | -4.58 | 9.46 | 0.06 | - | - | - | -0.39 | 997.24 | 0 | 0.39 | 365.9 | 213.66 | 0.79 | 5.2 | 7.23 | 15.94 | 6.27 | 15.94 | 14.51 | - | 2580.75 | 9.13 | 302 | 72.4 | 72
24-ago-2020 10:11:07.109 | -47.82640919 | -15.83054988 | 20.13 | 3.216 | 997.3752 | 327.9 | -1.02 | -4.44 | 8.44 | 0 | - | - | - | -0.39 | 997.38 | 0 | 0.39 | 365.9 | 213.66 | 0.79 | 5.2 | 7.23 | 15.94 | 6.27 | 15.94 | 14.51 | - | 2580.75 | 9.13 | 303 | 72.47 | 72
24-ago-2020 10:11:08.106 | -47.82650867 | -15.83038974 | 20.31 | 3.216 | 997.3308 | 329.2 | -0.34 | -4.72 | 9.35 | 0.04 | - | - | - | -0.39 | 997.33 | 0 | 0.4 | 250.87 | 214.07 | 0.79 | 5.2 | 10.54 | 15.88 | 6.3 | 15.88 | 14.51 | - | 2580.75 | 6.83 | 305 | 73.12 | 72
24-ago-2020 10:11:09.106 | -47.82660335 | -15.83022783 | 20.36 | 3.216 | 997.7668 | 331.1 | -0.19 | -3.42 | 8.26 | -0.07 | - | - | - | -0.39 | 997.77 | 0 | 0.4 | 250.87 | 214.07 | 1.12 | 5.26 | 10.54 | 15.88 | 6.3 | 15.88 | 34.12 | - | 2591.5 | 6.83 | 305 | 73.3 | 72
24-ago-2020 10:11:10.106 | -47.82669348 | -15.830062 | 20.7 | 3.216 | 997.681 | 332 | -0.03 | -5.18 | 7.16 | 0.02 | - | - | - | -0.39 | 997.68 | 0 | 0.4 | 250.87 | 214.07 | 1.12 | 5.26 | 10.54 | 15.88 | 6.3 | 15.88 | 34.12 | - | 2591.5 | 6.83 | 307 | 74.52 | 72
24-ago-2020 10:11:11.107 | -47.82676568 | -15.82990451 | 18.84 | 3.216 | 997.7461 | 334.9 | -0.01 | -4.9 | 7.95 | -0.03 | - | - | - | -0.39 | 997.75 | 0 | 0.4 | 104.57 | 212.87 | 1.12 | 5.26 | 25.29 | 15.98 | 6.26 | 15.98 | 34.12 | - | 2591.5 | 2.85 | 308 | 67.82 | 72
24-ago-2020 10:11:12.107 | -47.82683572 | -15.82975564 | 17.11 | 3.216 | 998.2742 | 337.6 | 0.56 | -4.08 | 8.26 | 0.05 | - | - | - | -0.39 | 998.27 | 0 | 0.4 | 104.57 | 212.87 | 1.82 | 5.32 | 25.29 | 15.98 | 6.26 | 15.98 | 5.49 | - | 2359 | 2.85 | 309 | 61.6 | 66
24-ago-2020 10:11:13.109 | -47.82688711 | -15.82961805 | 15.6 | 3.216 | 997.9233 | 338.6 | -0.53 | -4.44 | 8.68 | 0.01 | - | - | - | -0.39 | 997.92 | 0 | 0.4 | 104.57 | 212.87 | 1.82 | 5.32 | 25.29 | 15.98 | 6.26 | 15.98 | 5.49 | - | 2359 | 2.85 | 310 | 56.16 | 66
24-ago-2020 10:11:14.110 | -47.82694028 | -15.82948642 | 15.37 | 3.216 | 998.4929 | 339.4 | 0.48 | -3.46 | 9.14 | -0.01 | - | - | - | -0.39 | 998.49 | 0 | 0.4 | 104.57 | 212.87 | 1.82 | 5.32 | 25.29 | 15.98 | 6.26 | 15.98 | 5.49 | - | 2359 | 2.85 | 311 | 55.33 | 66
24-ago-2020 10:11:15.107 | -47.82698836 | -15.82935914 | 15.4 | 3.216 | 998.0144 | 340.1 | -0.14 | -4.51 | 8.58 | 0.01 | - | - | - | -0.39 | 998.01 | 0 | 0.4 | 161 | 212.3 | 0.33 | 5.37 | 16.43 | 15.98 | 6.26 | 15.98 | 13.33 | - | 1995.25 | 4.02 | 311 | 55.44 | 55
24-ago-2020 10:11:16.107 | -47.8270361 | -15.82922425 | 15.84 | 3.216 | 997.614 | 341.6 | 1.25 | -4.29 | 8.37 | 0.09 | - | - | - | -0.39 | 997.61 | 0 | 0.4 | 161 | 212.3 | 0.33 | 5.37 | 16.43 | 15.98 | 6.26 | 15.98 | 13.33 | - | 1995.25 | 4.02 | 312 | 57.02 | 55
24-ago-2020 10:11:17.107 | -47.82708583 | -15.82908683 | 16.34 | 3.216 | 997.8148 | 342.5 | -0.33 | -4.5 | 10.44 | 0.18 | - | - | - | -0.39 | 997.81 | 0 | 0.4 | 161 | 212.3 | 0.33 | 5.37 | 16.43 | 15.98 | 6.26 | 15.98 | 13.33 | - | 1995.25 | 4.02 | 314 | 58.82 | 55
24-ago-2020 10:11:18.107 | -47.82713774 | -15.82894355 | 17.02 | 3.216 | 998.1877 | 340.9 | -0.04 | -4.73 | 8.85 | 0.07 | - | - | - | -0.39 | 998.19 | 0 | 0.41 | 402.41 | 214.35 | 0.82 | 5.41 | 6.57 | 15.89 | 6.29 | 15.89 | 21.57 | - | 2132.25 | 8.37 | 314 | 61.27 | 58
24-ago-2020 10:11:19.107 | -47.82718611 | -15.82879378 | 17.22 | 3.216 | 998.9409 | 341.9 | 0.06 | -3.83 | 10.57 | 0.16 | - | - | - | -0.39 | 998.94 | 0 | 0.41 | 402.41 | 214.35 | 0.82 | 5.41 | 6.57 | 15.89 | 6.29 | 15.89 | 21.57 | - | 2132.25 | 8.37 | 315 | 61.99 | 58
24-ago-2020 10:11:20.108 | -47.82723637 | -15.8286411 | 17.94 | 3.216 | 998.9746 | 341.8 | -0.67 | -6.34 | 5.23 | -0.06 | - | - | - | -0.39 | 998.97 | 0 | 0.41 | 402.41 | 214.35 | 0.82 | 5.41 | 6.57 | 15.89 | 6.29 | 15.89 | 21.57 | - | 2132.25 | 8.37 | 316 | 64.58 | 58
24-ago-2020 10:11:21.107 | -47.82729015 | -15.82848844 | 18.24 | 3.216 | 999.7142 | 340.4 | -0.8 | -2.21 | 9.78 | 0.04 | - | - | - | -0.39 | 999.71 | 0 | 0.42 | 300.99 | 215.27 | 1.58 | 5.47 | 8.79 | 15.82 | 6.32 | 15.82 | 34.12 | - | 2302 | 6.6 | 317 | 65.66 | 63
24-ago-2020 10:11:22.107 | -47.82735257 | -15.82832712 | 18.87 | 3.216 | 1000.3436 | 341.2 | 1.63 | -3.06 | 6.08 | -0.13 | - | - | - | -0.39 | 1000.34 | 0 | 0.42 | 300.99 | 215.27 | 1.58 | 5.47 | 8.79 | 15.82 | 6.32 | 15.82 | 34.12 | - | 2302 | 6.6 | 318 | 67.93 | 63
24-ago-2020 10:11:23.107 | -47.82740977 | -15.82816754 | 19.07 | 3.216 | 1001.2094 | 340.6 | -0.72 | -4.44 | 8.69 | 0.02 | - | - | - | -0.39 | 1001.21 | 0 | 0.42 | 300.99 | 215.27 | 1.58 | 5.47 | 8.79 | 15.82 | 6.32 | 15.82 | 34.12 | - | 2302 | 6.6 | 319 | 68.65 | 63
24-ago-2020 10:11:24.106 | -47.8274651 | -15.82800325 | 19.56 | 3.216 | 1001.3308 | 340.5 | -0.62 | -2.18 | 8 | 0.01 | - | - | - | -0.39 | 1001.33 | 0 | 0.42 | 401.8 | 217.23 | 0.65 | 5.52 | 6.58 | 15.73 | 6.36 | 15.73 | 22.75 | - | 2483 | 9.57 | 320 | 70.42 | 68
24-ago-2020 10:11:25.106 | -47.82752815 | -15.82783484 | 19.97 | 3.216 | 1001.702 | 340.3 | -1.36 | -3.86 | 9.48 | 0.07 | - | - | - | -0.39 | 1001.7 | 0 | 0.42 | 401.8 | 217.23 | 0.65 | 5.52 | 6.58 | 15.73 | 6.36 | 15.73 | 22.75 | - | 2483 | 9.57 | 321 | 71.89 | 68
24-ago-2020 10:11:26.108 | -47.82759603 | -15.82766262 | 20.11 | 3.216 | 1002.5869 | 339.5 | -0.68 | -4.14 | 6.93 | -0.02 | - | - | - | -0.39 | 1002.59 | 0 | 0.42 | 401.8 | 217.23 | 0.65 | 5.52 | 6.58 | 15.73 | 6.36 | 15.73 | 22.75 | - | 2483 | 9.57 | 322 | 72.4 | 68
24-ago-2020 10:11:27.109 | -47.82765933 | -15.82748872 | 20.5 | 3.216 | 1002.7582 | 339.1 | -0.66 | -2.68 | 9.21 | 0 | - | - | - | -0.39 | 1002.76 | 0 | 0.43 | 290.26 | 217.99 | 0.4 | 5.58 | 9.11 | 15.67 | 6.38 | 15.67 | 16.08 | - | 2613.25 | 7.46 | 323 | 73.8 | 72
24-ago-2020 10:11:28.107 | -47.82772819 | -15.82731664 | 20.63 | 3.216 | 1003.2256 | 338.3 | -0.04 | -1.74 | 10.69 | 0.09 | - | - | - | -0.39 | 1003.23 | 0 | 0.43 | 290.26 | 217.99 | 0.4 | 5.58 | 9.11 | 15.67 | 6.38 | 15.67 | 16.08 | - | 2613.25 | 7.46 | 324 | 74.27 | 72
24-ago-2020 10:11:29.106 | -47.8277983 | -15.82714133 | 21.37 | 3.216 | 1003.5631 | 338.9 | -0.48 | -5.07 | 7.73 | -0.04 | - | - | - | -0.39 | 1003.56 | 0 | 0.44 | 366.65 | 219.53 | 0.4 | 5.58 | 7.21 | 15.59 | 6.41 | 15.59 | 16.08 | - | 2613.25 | 9.98 | 325 | 76.93 | 72
24-ago-2020 10:11:30.106 | -47.82787568 | -15.82696067 | 21.89 | 3.216 | 1004.2405 | 337.8 | 0.08 | -4.34 | 12.19 | 0 | - | - | - | -0.39 | 1004.24 | 0 | 0.44 | 366.65 | 219.53 | 0.93 | 5.64 | 7.21 | 15.59 | 6.41 | 15.59 | 21.18 | - | 2756.5 | 9.98 | 326 | 78.8 | 76
24-ago-2020 10:11:31.106 | -47.82795103 | -15.82677519 | 22.17 | 3.216 | 1004.7869 | 337.5 | -0.14 | -3.83 | 8.27 | -0.05 | - | - | - | -0.39 | 1004.79 | 0 | 0.44 | 366.65 | 219.53 | 0.93 | 5.64 | 7.21 | 15.59 | 6.41 | 15.59 | 21.18 | - | 2756.5 | 9.98 | 327 | 79.81 | 76
24-ago-2020 10:11:32.107 | -47.82803198 | -15.82659134 | 22.46 | 3.216 | 1005.6294 | 337 | -0.2 | 2.94 | 10.81 | 0.06 | - | - | - | -0.39 | 1005.63 | 0 | 0.45 | 318.18 | 220.53 | 0.93 | 5.64 | 8.31 | 15.52 | 6.44 | 15.52 | 21.18 | - | 2756.5 | 9.14 | 328 | 80.86 | 76
24-ago-2020 10:11:33.109 | -47.82811307 | -15.82640411 | 22.82 | 3.216 | 1005.6643 | 337.7 | -0.48 | -3.14 | 7.92 | -0.11 | - | - | - | -0.39 | 1005.66 | 0 | 0.45 | 318.18 | 220.53 | 0.14 | 5.7 | 8.31 | 15.52 | 6.44 | 15.52 | 31.76 | - | 2917.75 | 9.14 | 329 | 82.15 | 81
24-ago-2020 10:11:34.107 | -47.82819705 | -15.82620994 | 23.48 | 3.216 | 1006.272 | 337 | -1.16 | -3.5 | 10.35 | 0.09 | - | - | - | -0.39 | 1006.27 | 0 | 0.45 | 318.18 | 220.53 | 0.14 | 5.7 | 8.31 | 15.52 | 6.44 | 15.52 | 31.76 | - | 2917.75 | 9.14 | 330 | 84.53 | 81
24-ago-2020 10:11:35.107 | -47.82828146 | -15.82602365 | 23.02 | 3.216 | 1006.7784 | 335.8 | -0.94 | -2.85 | 10.44 | 0.13 | - | - | - | -0.39 | 1006.78 | 0 | 0.45 | 318.18 | 220.53 | 0.14 | 5.7 | 8.31 | 15.52 | 6.44 | 15.52 | 31.76 | - | 2917.75 | 9.14 | 331 | 82.87 | 81
24-ago-2020 10:11:36.106 | -47.82837417 | -15.82583298 | 23.29 | 3.216 | 1007.4287 | 335.2 | -0.59 | -2.75 | 7.7 | 0.01 | - | - | - | -0.39 | 1007.43 | 0 | 0.46 | 402.19 | 222.37 | 0.13 | 5.78 | 6.58 | 15.44 | 6.48 | 15.44 | 31.76 | - | 2388 | 12.32 | 332 | 83.84 | 83
24-ago-2020 10:11:37.106 | -47.82846724 | -15.82563686 | 23.86 | 3.216 | 1007.7877 | 335 | -0.07 | -4.33 | 8.87 | 0.02 | - | - | - | -0.39 | 1007.79 | 0 | 0.46 | 402.19 | 222.37 | 0.13 | 5.78 | 6.58 | 15.44 | 6.48 | 15.44 | 35.29 | - | 2388 | 12.32 | 333 | 85.9 | 83
24-ago-2020 10:11:38.106 | -47.82856229 | -15.82544549 | 23.85 | 3.216 | 1008.6272 | 334.6 | 0.36 | -4.51 | 10.58 | 0.03 | - | - | - | -0.39 | 1008.63 | 0 | 0.46 | 402.19 | 222.37 | 0.13 | 5.78 | 6.58 | 15.44 | 6.48 | 15.44 | 35.29 | - | 2388 | 12.32 | 334 | 85.86 | 83
24-ago-2020 10:11:39.107 | -47.82865934 | -15.82524953 | 24.22 | 3.216 | 1009.155 | 334.5 | -1.14 | -4.38 | 8.96 | 0.04 | - | - | - | -0.39 | 1009.16 | 0 | 0.46 | 244.75 | 222.59 | 0.14 | 5.85 | 10.81 | 15.4 | 6.5 | 15.4 | 35.29 | - | 2464.75 | 7.68 | 335 | 87.19 | 86
24-ago-2020 10:11:40.108 | -47.82875592 | -15.82505583 | 23.8 | 3.216 | 1008.4796 | 334.2 | 0.11 | -5.42 | 10.27 | 0.04 | - | - | - | -0.39 | 1008.48 | 0 | 0.46 | 244.75 | 222.59 | 0.14 | 5.85 | 10.81 | 15.4 | 6.5 | 15.4 | 9.41 | - | 2464.75 | 7.68 | 336 | 85.68 | 86
24-ago-2020 10:11:41.106 | -47.82885323 | -15.82486591 | 23.16 | 3.216 | 1009.4761 | 333.5 | -1.82 | -5.38 | 6.65 | -0.09 | - | - | - | -0.39 | 1009.48 | 0 | 0.46 | 244.75 | 222.59 | 0.14 | 5.85 | 10.81 | 15.4 | 6.5 | 15.4 | 9.41 | - | 2464.75 | 7.68 | 337 | 83.38 | 86
24-ago-2020 10:11:42.108 | -47.82895267 | -15.82467897 | 22.82 | 3.216 | 1010.0834 | 333.1 | -0.65 | -3.36 | 7.09 | 0.03 | - | - | - | -0.39 | 1010.08 | 0 | 0.47 | 83.81 | 221.22 | 1.38 | 5.93 | 31.56 | 15.54 | 6.43 | 15.54 | 9.41 | - | 2363 | 2.72 | 338 | 82.15 | 82
24-ago-2020 10:11:43.107 | -47.82905 | -15.82449625 | 22.87 | 3.216 | 1010.6045 | 332.4 | 1.49 | -6.35 | 10.07 | 0.24 | - | - | - | -0.39 | 1010.6 | 0 | 0.47 | 83.81 | 221.22 | 1.38 | 5.93 | 31.56 | 15.54 | 6.43 | 15.54 | 16.08 | - | 2363 | 2.72 | 339 | 82.33 | 82
24-ago-2020 10:11:44.107 | -47.82915232 | -15.82431932 | 22.53 | 3.216 | 1010.0392 | 330.7 | 0.48 | -2.98 | 9.71 | 0.03 | - | - | - | -0.39 | 1010.04 | 0 | 0.47 | 83.81 | 221.22 | 1.38 | 5.93 | 31.56 | 15.54 | 6.43 | 15.54 | 16.08 | - | 2363 | 2.72 | 340 | 81.11 | 82
24-ago-2020 10:11:45.106 | -47.82924876 | -15.82413504 | 22.31 | 3.216 | 1010.0342 | 332.3 | -0.09 | -4.8 | 10.03 | 0.15 | - | - | - | -0.39 | 1010.03 | 0 | 0.47 | 88.1 | 219.91 | 1.38 | 5.93 | 30.02 | 15.67 | 6.38 | 15.67 | 16.08 | - | 2310.75 | 2.73 | 341 | 80.32 | 82
24-ago-2020 10:11:46.108 | -47.82934807 | -15.82396063 | 22.23 | 3.216 | 1010.3403 | 330.8 | 0.22 | -5.15 | 4.57 | -0.05 | - | - | - | -0.39 | 1010.34 | 0 | 0.47 | 88.1 | 219.91 | 0.32 | 6 | 30.02 | 15.67 | 6.38 | 15.67 | 6.27 | - | 2310.75 | 2.73 | 342 | 80.03 | 80
24-ago-2020 10:11:47.106 | -47.82944849 | -15.82377922 | 22.36 | 3.216 | 1010.5798 | 331 | -0.81 | -4.48 | 8.64 | 0.01 | - | - | - | -0.39 | 1010.58 | 0 | 0.47 | 88.1 | 219.91 | 0.32 | 6 | 30.02 | 15.67 | 6.38 | 15.67 | 6.27 | - | 2310.75 | 2.73 | 344 | 80.5 | 80
24-ago-2020 10:11:48.107 | -47.82954888 | -15.82360919 | 22.14 | 3.216 | 1010.1606 | 330.1 | -1.33 | -6.41 | 8.54 | 0.1 | - | - | - | -0.39 | 1010.16 | 0 | 0.47 | 126.7 | 219.01 | 0.32 | 6 | 20.88 | 15.72 | 6.36 | 15.72 | 6.27 | - | 2310.75 | 3.83 | 344 | 79.7 | 80
24-ago-2020 10:11:49.107 | -47.82964819 | -15.82343322 | 22 | 3.216 | 1010.2001 | 330 | -0.65 | -3.12 | 8.09 | -0.09 | - | - | - | -0.39 | 1010.2 | 0 | 0.47 | 126.7 | 219.01 | 1.7 | 6.07 | 20.88 | 15.72 | 6.36 | 15.72 | 17.65 | - | 2294 | 3.83 | 345 | 79.2 | 78
24-ago-2020 10:11:50.107 | -47.82975171 | -15.82325541 | 22.23 | 3.216 | 1009.8984 | 330.1 | 0.05 | -3.87 | 9.84 | 0.03 | - | - | - | -0.39 | 1009.9 | 0 | 0.47 | 126.7 | 219.01 | 1.7 | 6.07 | 20.88 | 15.72 | 6.36 | 15.72 | 17.65 | - | 2294 | 3.83 | 346 | 80.03 | 78
24-ago-2020 10:11:51.107 | -47.82985856 | -15.82307815 | 22.65 | 3.216 | 1009.4805 | 329.9 | 0.65 | -6.68 | 9.36 | 0.19 | - | - | - | -0.39 | 1009.48 | 0 | 0.48 | 297.1 | 219.76 | 1.7 | 6.07 | 8.9 | 15.66 | 6.39 | 15.66 | 17.65 | - | 2294 | 8.76 | 348 | 81.54 | 78
24-ago-2020 10:11:52.107 | -47.82997145 | -15.82289739 | 23.07 | 3.216 | 1009.1484 | 328.5 | 0.8 | -4.84 | 8.35 | 0.02 | - | - | - | -0.39 | 1009.15 | 0 | 0.48 | 297.1 | 219.76 | 0.54 | 6.14 | 8.9 | 15.66 | 6.39 | 15.66 | 14.9 | - | 2302.5 | 8.76 | 348 | 83.05 | 81
24-ago-2020 10:11:53.108 | -47.83008149 | -15.82271988 | 23.07 | 3.216 | 1008.1094 | 328.3 | 0.58 | -4.73 | 9.28 | 0.08 | - | - | - | -0.39 | 1008.11 | 0 | 0.48 | 297.1 | 219.76 | 0.54 | 6.14 | 8.9 | 15.66 | 6.39 | 15.66 | 14.9 | - | 2302.5 | 8.76 | 349 | 83.05 | 81
24-ago-2020 10:11:54.107 | -47.83019685 | -15.82254158 | 23.57 | 3.216 | 1008.2008 | 328.2 | -0.3 | -3.19 | 8.63 | 0.04 | - | - | - | -0.39 | 1008.2 | 0 | 0.49 | 230.48 | 219.86 | 0.54 | 6.14 | 11.48 | 15.62 | 6.4 | 15.62 | 14.9 | - | 2302.5 | 7.06 | 351 | 84.85 | 81
24-ago-2020 10:11:55.107 | -47.83031909 | -15.82235802 | 24.33 | 3.216 | 1007.7557 | 327.3 | -0.4 | -5.25 | 8.51 | 0.04 | - | - | - | -0.39 | 1007.76 | 0 | 0.49 | 230.48 | 219.86 | 0.15 | 6.2 | 11.48 | 15.62 | 6.4 | 15.62 | 6.27 | - | 2442 | 7.06 | 352 | 87.59 | 85
24-ago-2020 10:11:56.107 | -47.83043578 | -15.82218287 | 23.73 | 3.216 | 1006.7769 | 326.9 | -0.92 | -4.32 | 8.96 | 0.03 | - | - | - | -0.39 | 1006.78 | 0 | 0.49 | 230.48 | 219.86 | 0.15 | 6.2 | 11.48 | 15.62 | 6.4 | 15.62 | 6.27 | - | 2442 | 7.06 | 352 | 85.43 | 85
24-ago-2020 10:11:57.107 | -47.83055944 | -15.82199523 | 24.72 | 3.216 | 1006.6082 | 327.5 | -1.28 | -2.91 | 8.56 | -0.05 | - | - | - | -0.39 | 1006.61 | 0 | 0.49 | 248.21 | 220.13 | 0.15 | 6.2 | 10.66 | 15.58 | 6.42 | 15.58 | 6.27 | - | 2442 | 7.98 | 354 | 88.99 | 85
24-ago-2020 10:11:58.107 | -47.83069254 | -15.82180585 | 25.38 | 3.216 | 1006.5331 | 326 | -0.71 | -5.08 | 9.54 | 0.11 | - | - | - | -0.39 | 1006.53 | 0 | 0.49 | 248.21 | 220.13 | 0.99 | 6.28 | 10.66 | 15.58 | 6.42 | 15.58 | 6.67 | - | 2553.75 | 7.98 | 354 | 91.37 | 88
24-ago-2020 10:11:59.108 | -47.83081928 | -15.82161308 | 25.25 | 3.216 | 1005.9351 | 326.3 | 0.2 | -4.34 | 8.32 | -0.02 | - | - | - | -0.39 | 1005.94 | 0 | 0.49 | 248.21 | 220.13 | 0.99 | 6.28 | 10.66 | 15.58 | 6.42 | 15.58 | 6.67 | - | 2553.75 | 7.98 | 355 | 90.9 | 88
24-ago-2020 10:12:00.108 | -47.83095072 | -15.82142729 | 24.93 | 3.216 | 1005.3044 | 326 | -1.12 | -5.09 | 9.35 | 0.08 | - | - | - | -0.39 | 1005.3 | 0 | 0.49 | 248.21 | 220.13 | 0.99 | 6.28 | 10.66 | 15.58 | 6.42 | 15.58 | 6.67 | - | 2553.75 | 7.98 | 356 | 89.75 | 88
24-ago-2020 10:12:01.106 | -47.83107793 | -15.82124263 | 24.52 | 3.216 | 1005.6193 | 326.3 | -2.02 | -4.9 | 9.39 | 0.12 | - | - | - | -0.39 | 1005.62 | 0 | 0.5 | 92.57 | 218.94 | 2.75 | 6.36 | 28.57 | 15.69 | 6.37 | 15.69 | 6.67 | - | 2530.5 | 3.08 | 357 | 88.27 | 87
24-ago-2020 10:12:02.106 | -47.83120905 | -15.8210688 | 23.89 | 3.216 | 1004.8748 | 323.4 | 0.34 | -5.94 | 6.52 | 0.14 | - | - | - | -0.39 | 1004.87 | 0 | 0.5 | 92.57 | 218.94 | 2.75 | 6.36 | 28.57 | 15.69 | 6.37 | 15.69 | 5.88 | - | 2530.5 | 3.08 | 358 | 86 | 87
24-ago-2020 10:12:03.107 | -47.83134819 | -15.82089335 | 24.03 | 3.216 | 1003.826 | 323.5 | 0.17 | -5.89 | 8.67 | 0.09 | - | - | - | -0.39 | 1003.83 | 0 | 0.5 | 92.57 | 218.94 | 2.75 | 6.36 | 28.57 | 15.69 | 6.37 | 15.69 | 5.88 | - | 2530.5 | 3.08 | 359 | 86.51 | 87
24-ago-2020 10:12:04.107 | -47.8314768 | -15.82071659 | 23.62 | 3.216 | 1003.0457 | 324.2 | -2.49 | -4.98 | 8.71 | 0.07 | - | - | - | -0.39 | 1003.05 | 0 | 0.5 | 81.19 | 217.66 | 1.51 | 6.43 | 32.58 | 15.84 | 6.31 | 15.84 | 5.88 | - | 2438.75 | 2.67 | 360 | 85.03 | 85
24-ago-2020 10:12:05.107 | -47.83160182 | -15.82055631 | 22.32 | 3.216 | 1001.9695 | 323.4 | 1.33 | -5.17 | 10.87 | 0.25 | - | - | - | -0.39 | 1001.97 | 0 | 0.5 | 81.19 | 217.66 | 1.51 | 6.43 | 32.58 | 15.84 | 6.31 | 15.84 | 5.49 | - | 2438.75 | 2.67 | 361 | 80.35 | 85
24-ago-2020 10:12:06.109 | -47.83172751 | -15.82039684 | 21.78 | 3.216 | 1001.7046 | 323 | -0.59 | -5.34 | 8.89 | 0.03 | - | - | - | -0.39 | 1001.7 | 0 | 0.5 | 81.19 | 217.66 | 1.51 | 6.43 | 32.58 | 15.84 | 6.31 | 15.84 | 5.49 | - | 2438.75 | 2.67 | 363 | 78.41 | 85
24-ago-2020 10:12:07.107 | -47.83184276 | -15.8202458 | 20.29 | 3.216 | 1001.3293 | 322.7 | 1.11 | -6.67 | 9.39 | 0.2 | - | - | - | -0.39 | 1001.33 | 0 | 0.5 | 80.09 | 216.4 | 1.51 | 6.43 | 33.03 | 15.98 | 6.26 | 15.98 | 5.49 | - | 2099 | 2.57 | 364 | 73.04 | 85
24-ago-2020 10:12:08.107 | -47.83195994 | -15.82010134 | 20 | 3.216 | 1000.7711 | 322.2 | -1.31 | -6.21 | 10.04 | 0.11 | - | - | - | -0.39 | 1000.77 | 0 | 0.5 | 80.09 | 216.4 | 0.04 | 6.5 | 33.03 | 15.98 | 6.26 | 15.98 | 5.1 | - | 2099 | 2.57 | 364 | 72 | 73
24-ago-2020 10:12:09.107 | -47.83207146 | -15.81996988 | 19.22 | 3.216 | 1000.207 | 321.3 | -0.47 | -4.42 | 7.04 | -0.13 | - | - | - | -0.39 | 1000.21 | 0 | 0.5 | 80.09 | 216.4 | 0.04 | 6.5 | 33.03 | 15.98 | 6.26 | 15.98 | 5.1 | - | 2099 | 2.57 | 365 | 69.19 | 73
24-ago-2020 10:12:10.106 | -47.83218219 | -15.81983649 | 17.64 | 3.216 | 999.6914 | 321.5 | -1.58 | -5.8 | 6.89 | 0.07 | - | - | - | -0.39 | 999.69 | 0 | 0.5 | 80 | 215.16 | 0.04 | 6.5 | 33.06 | 16.12 | 6.2 | 16.12 | 5.1 | - | 2099 | 2.21 | 366 | 63.5 | 73
24-ago-2020 10:12:11.106 | -47.83228615 | -15.81971151 | 16.76 | 3.216 | 999.3518 | 321.2 | -1.68 | -4.62 | 8.72 | 0.04 | - | - | - | -0.39 | 999.35 | 0 | 0.5 | 80 | 215.16 | 1.5 | 6.56 | 33.06 | 16.12 | 6.2 | 16.12 | 3.92 | - | 1819.75 | 2.21 | 367 | 60.34 | 62
24-ago-2020 10:12:12.107 | -47.8323838 | -15.81959689 | 16.33 | 3.216 | 999.2014 | 320.7 | -0.6 | -5.4 | 7.65 | -0.08 | - | - | - | -0.39 | 999.2 | 0 | 0.5 | 80 | 215.16 | 1.5 | 6.56 | 33.06 | 16.12 | 6.2 | 16.12 | 3.92 | - | 1819.75 | 2.21 | 368 | 58.79 | 62
24-ago-2020 10:12:13.110 | -47.83248268 | -15.81948231 | 15.54 | 3.216 | 999.1426 | 321.2 | -0.47 | -5.62 | 9.23 | 0.12 | - | - | - | -0.39 | 999.14 | 0 | 0.5 | 77.77 | 213.92 | 1.5 | 6.56 | 34.01 | 16.27 | 6.14 | 16.27 | 3.92 | - | 1819.75 | 1.82 | 369 | 55.94 | 62
24-ago-2020 10:12:14.107 | -47.83257421 | -15.81937515 | 15.43 | 3.216 | 998.4696 | 320.9 | -1.47 | -6.01 | 9.3 | 0.33 | - | - | - | -0.39 | 998.47 | 0 | 0.5 | 77.77 | 213.92 | 0.06 | 6.61 | 34.01 | 16.27 | 6.14 | 16.27 | 8.63 | - | 1612 | 1.82 | 370 | 55.55 | 56
24-ago-2020 10:12:15.107 | -47.83267624 | -15.81925955 | 16.39 | 3.216 | 997.9138 | 318.9 | -0.38 | -4.21 | 7.35 | -0.12 | - | - | - | -0.39 | 997.91 | 0 | 0.5 | 77.77 | 213.92 | 0.06 | 6.61 | 34.01 | 16.27 | 6.14 | 16.27 | 8.63 | - | 1612 | 1.82 | 371 | 59 | 56
24-ago-2020 10:12:16.107 | -47.83277299 | -15.81914523 | 16.83 | 3.216 | 997.8623 | 319.5 | 0.48 | -3.42 | 10.43 | 0.04 | - | - | - | -0.39 | 997.86 | 0 | 0.51 | 277.5 | 214.49 | 0.06 | 6.61 | 9.53 | 16.22 | 6.17 | 16.22 | 8.63 | - | 1612 | 5.88 | 372 | 60.59 | 56
24-ago-2020 10:12:17.106 | -47.83287424 | -15.81902624 | 17.53 | 3.216 | 997.7743 | 320.5 | -0.09 | -5.03 | 9.84 | 0.15 | - | - | - | -0.39 | 997.77 | 0 | 0.51 | 277.5 | 214.49 | 0.59 | 6.66 | 9.53 | 16.22 | 6.17 | 16.22 | 35.69 | - | 1742.25 | 5.88 | 373 | 63.11 | 60
24-ago-2020 10:12:18.106 | -47.83297845 | -15.81889989 | 18.2 | 3.216 | 997.76 | 321.7 | 0.07 | -4.1 | 10.86 | 0.09 | - | - | - | -0.39 | 997.76 | 0 | 0.51 | 277.5 | 214.49 | 0.59 | 6.66 | 9.53 | 16.22 | 6.17 | 16.22 | 35.69 | - | 1742.25 | 5.88 | 374 | 65.52 | 60
24-ago-2020 10:12:19.108 | -47.83308905 | -15.81877413 | 18.7 | 3.216 | 997.8633 | 320.3 | 0.96 | -3.81 | 11.31 | 0.24 | - | - | - | -0.39 | 997.86 | 0 | 0.52 | 337.44 | 215.58 | 0.59 | 6.66 | 7.84 | 16.15 | 6.19 | 16.15 | 35.69 | - | 1742.25 | 7.65 | 376 | 67.32 | 60
24-ago-2020 10:12:20.107 | -47.83320884 | -15.81863412 | 19.76 | 3.216 | 997.4326 | 320.1 | -0.32 | -4.44 | 9.09 | 0.07 | - | - | - | -0.39 | 997.43 | 0 | 0.52 | 337.44 | 215.58 | 0.68 | 6.72 | 7.84 | 16.15 | 6.19 | 16.15 | 60.78 | - | 1969.75 | 7.65 | 376 | 71.14 | 68
24-ago-2020 10:12:21.106 | -47.83332646 | -15.818503 | 20.13 | 3.216 | 997.6348 | 317.5 | -0.25 | -4.05 | 9.48 | 0.07 | - | - | - | -0.39 | 997.63 | 0 | 0.52 | 337.44 | 215.58 | 0.68 | 6.72 | 7.84 | 16.15 | 6.19 | 16.15 | 60.78 | - | 1969.75 | 7.65 | 377 | 72.47 | 68
24-ago-2020 10:12:22.106 | -47.83345218 | -15.81836702 | 20.33 | 3.216 | 997.8223 | 317.5 | 0.06 | -4.27 | 9.38 | 0.08 | - | - | - | -0.39 | 997.82 | 0 | 0.52 | 336.62 | 216.64 | 0.68 | 6.72 | 7.86 | 16.08 | 6.22 | 16.08 | 60.78 | - | 1969.75 | 8.65 | 379 | 73.19 | 68
24-ago-2020 10:12:23.107 | -47.83358396 | -15.81823261 | 20.72 | 3.216 | 997.6941 | 316.1 | -1.12 | -2.65 | 10.3 | 0.11 | - | - | - | -0.39 | 997.69 | 0 | 0.52 | 336.62 | 216.64 | 0.19 | 6.78 | 7.86 | 16.08 | 6.22 | 16.08 | 44.71 | - | 2126.5 | 8.65 | 379 | 74.59 | 73
24-ago-2020 10:12:24.107 | -47.83373373 | -15.81810392 | 21.65 | 3.216 | 998.099 | 312.8 | 0.01 | -4.39 | 8.29 | 0.08 | - | - | - | -0.39 | 998.1 | 0 | 0.52 | 336.62 | 216.64 | 0.19 | 6.78 | 7.86 | 16.08 | 6.22 | 16.08 | 44.71 | - | 2126.5 | 8.65 | 380 | 77.94 | 73
24-ago-2020 10:12:25.107 | -47.83388297 | -15.81797281 | 21.73 | 3.216 | 999.3019 | 310.8 | 0.29 | -3.15 | 10.44 | 0.13 | - | - | - | -0.39 | 999.3 | 0 | 0.52 | 336.62 | 216.64 | 0.19 | 6.78 | 7.86 | 16.08 | 6.22 | 16.08 | 44.71 | - | 2126.5 | 8.65 | 381 | 78.23 | 73
24-ago-2020 10:12:26.108 | -47.83403767 | -15.81784416 | 21.9 | 3.216 | 999.6118 | 310.4 | 0.15 | -4.13 | 9.72 | 0.01 | - | - | - | -0.39 | 999.61 | 0 | 0.53 | 339.62 | 217.71 | 0.23 | 6.84 | 7.79 | 16.01 | 6.24 | 16.01 | 44.71 | - | 2240.25 | 9.37 | 382 | 78.84 | 78
24-ago-2020 10:12:27.111 | -47.83419612 | -15.81771684 | 22.39 | 3.216 | 1000.2108 | 310 | -0.41 | -3.65 | 9.31 | 0.04 | - | - | - | -0.39 | 1000.21 | 0 | 0.53 | 339.62 | 217.71 | 0.23 | 6.84 | 7.79 | 16.01 | 6.24 | 16.01 | 56.47 | - | 2240.25 | 9.37 | 383 | 80.6 | 78
24-ago-2020 10:12:28.106 | -47.83436138 | -15.81759187 | 22.85 | 3.216 | 1000.9038 | 306.7 | 0.96 | -3.77 | 9.27 | 0.02 | - | - | - | -0.39 | 1000.9 | 0 | 0.53 | 339.62 | 217.71 | 0.23 | 6.84 | 7.79 | 16.01 | 6.24 | 16.01 | 56.47 | - | 2240.25 | 9.37 | 384 | 82.26 | 78
24-ago-2020 10:12:29.107 | -47.83453267 | -15.81746898 | 23.07 | 3.216 | 1001.4548 | 305.8 | -0.16 | -2.16 | 10.44 | 0.11 | - | - | - | -0.39 | 1001.45 | 0 | 0.54 | 335.95 | 218.73 | 0.26 | 6.91 | 7.87 | 15.95 | 6.27 | 15.95 | 56.47 | - | 2354.75 | 9.91 | 385 | 83.05 | 82
24-ago-2020 10:12:30.107 | -47.83471126 | -15.81734955 | 23.38 | 3.216 | 1002.2908 | 304.3 | 0.32 | -5.34 | 8.32 | -0.02 | - | - | - | -0.39 | 1002.29 | 0 | 0.54 | 335.95 | 218.73 | 0.26 | 6.91 | 7.87 | 15.95 | 6.27 | 15.95 | 81.57 | - | 2354.75 | 9.91 | 386 | 84.17 | 82
24-ago-2020 10:12:31.107 | -47.83489233 | -15.81722802 | 23.72 | 3.216 | 1002.7311 | 303.3 | -0.32 | -4.69 | 9.3 | 0.08 | - | - | - | -0.39 | 1002.73 | 0 | 0.54 | 335.95 | 218.73 | 0.26 | 6.91 | 7.87 | 15.95 | 6.27 | 15.95 | 81.57 | - | 2354.75 | 9.91 | 387 | 85.39 | 82
24-ago-2020 10:12:32.108 | -47.83508153 | -15.81710962 | 24.25 | 3.216 | 1003.7646 | 301.9 | 0.2 | -3.7 | 9.18 | -0.01 | - | - | - | -0.39 | 1003.76 | 0 | 0.55 | 290.09 | 219.34 | 0.26 | 6.91 | 9.12 | 15.9 | 6.29 | 15.9 | 81.57 | - | 2455.5 | 8.99 | 388 | 87.3 | 82
24-ago-2020 10:12:33.110 | -47.8352686 | -15.81699501 | 23.98 | 3.216 | 1004.5497 | 300.4 | -0.13 | -4.37 | 8.11 | -0.04 | - | - | - | -0.39 | 1004.55 | 0 | 0.55 | 290.09 | 219.34 | 1.3 | 6.99 | 9.12 | 15.9 | 6.29 | 15.9 | 15.69 | - | 2455.5 | 8.99 | 389 | 86.33 | 86
24-ago-2020 10:12:34.106 | -47.83546768 | -15.81688882 | 24.31 | 3.216 | 1005.3352 | 298.6 | 0.53 | -4.85 | 9.6 | 0 | - | - | - | -0.39 | 1005.34 | 0 | 0.55 | 290.09 | 219.34 | 1.3 | 6.99 | 9.12 | 15.9 | 6.29 | 15.9 | 15.69 | - | 2455.5 | 8.99 | 390 | 87.52 | 86
24-ago-2020 10:12:35.107 | -47.83566982 | -15.81678535 | 24.46 | 3.216 | 1005.6407 | 297.1 | -0.56 | -3 | 8.6 | -0.05 | - | - | - | -0.39 | 1005.64 | 0 | 0.55 | 94.88 | 218.28 | 1.3 | 6.99 | 27.88 | 15.99 | 6.25 | 15.99 | 15.69 | - | 2484.25 | 3.08 | 391 | 88.06 | 86
24-ago-2020 10:12:36.107 | -47.83587442 | -15.81669051 | 23.95 | 3.216 | 1006.7806 | 296.1 | -0.32 | -6.45 | 8.49 | 0.09 | - | - | - | -0.39 | 1006.78 | 0 | 0.55 | 94.88 | 218.28 | 2.06 | 7.06 | 27.88 | 15.99 | 6.25 | 15.99 | 8.63 | - | 2484.25 | 3.08 | 392 | 86.22 | 86
24-ago-2020 10:12:37.107 | -47.83605345 | -15.81660847 | 20.82 | 3.216 | 1008.1729 | 295 | -0.7 | -6.64 | 8.14 | 0.09 | - | - | - | -0.39 | 1008.17 | 0 | 0.55 | 94.88 | 218.28 | 2.06 | 7.06 | 27.88 | 15.99 | 6.25 | 15.99 | 8.63 | - | 2484.25 | 3.08 | 393 | 74.95 | 86
24-ago-2020 10:12:38.107 | -47.83622306 | -15.81652993 | 17.82 | 3.216 | 1009.374 | 295.8 | 0.22 | -5.95 | 8.89 | 0.08 | - | - | - | -0.39 | 1009.37 | 0 | 0.55 | 84.47 | 217.16 | 2.06 | 7.06 | 31.31 | 16.11 | 6.21 | 16.11 | 8.63 | - | 2484.25 | 2.75 | 394 | 64.15 | 86
24-ago-2020 10:12:39.108 | -47.83636432 | -15.81645971 | 16.3 | 3.216 | 1009.6222 | 295.7 | -0.2 | -4.12 | 9.81 | 0.1 | - | - | - | -0.39 | 1009.62 | 0 | 0.55 | 84.47 | 217.16 | 1.15 | 7.13 | 31.31 | 16.11 | 6.21 | 16.11 | 30.59 | - | 1836.75 | 2.75 | 395 | 58.68 | 63
24-ago-2020 10:12:40.109 | -47.83651418 | -15.81639068 | 17.67 | 3.216 | 1010.2551 | 297.4 | -0.36 | -1.96 | 10.32 | 0.06 | - | - | - | -0.39 | 1010.26 | 0 | 0.55 | 84.47 | 217.16 | 1.15 | 7.13 | 31.31 | 16.11 | 6.21 | 16.11 | 30.59 | - | 1836.75 | 2.75 | 396 | 63.61 | 63
24-ago-2020 10:12:41.107 | -47.83666274 | -15.81632194 | 17.68 | 3.216 | 1010.2772 | 296.5 | -0.51 | -2.93 | 8.61 | -0.05 | - | - | - | -0.39 | 1010.28 | 0 | 0.56 | 341.02 | 218.19 | 1.15 | 7.13 | 7.76 | 16.04 | 6.23 | 16.04 | 30.59 | - | 1836.75 | 8.12 | 398 | 63.65 | 63
24-ago-2020 10:12:42.106 | -47.83681921 | -15.81624763 | 18.99 | 3.216 | 1010.886 | 296.3 | 0.45 | -3.26 | 9.4 | 0.03 | - | - | - | -0.39 | 1010.89 | 0 | 0.56 | 341.02 | 218.19 | 1.35 | 7.18 | 7.76 | 16.04 | 6.23 | 16.04 | 86.27 | - | 2345 | 8.12 | 398 | 68.36 | 65
24-ago-2020 10:12:43.106 | -47.83697812 | -15.81617162 | 19.35 | 3.216 | 1011.3938 | 296.1 | -1.36 | -3.73 | 8.41 | -0.03 | - | - | - | -0.39 | 1011.39 | 0 | 0.56 | 341.02 | 218.19 | 1.35 | 7.18 | 7.76 | 16.04 | 6.23 | 16.04 | 86.27 | - | 2345 | 8.12 | 399 | 69.66 | 65
24-ago-2020 10:12:44.109 | -47.83714259 | -15.81609633 | 19.81 | 3.216 | 1011.8002 | 295.8 | -0.92 | -3.49 | 9.98 | 0.12 | - | - | - | -0.39 | 1011.8 | 0 | 0.57 | 421.98 | 219.87 | 1.35 | 7.18 | 6.27 | 15.97 | 6.26 | 15.97 | 86.27 | - | 2345 | 10.37 | 401 | 71.32 | 65
24-ago-2020 10:12:45.107 | -47.83731468 | -15.81601388 | 20.63 | 3.216 | 1012.09 | 296 | 0.02 | -2.83 | 9.53 | 0.03 | - | - | - | -0.39 | 1012.09 | 0 | 0.57 | 421.98 | 219.87 | 0.68 | 7.24 | 6.27 | 15.97 | 6.26 | 15.97 | 52.94 | - | 2603 | 10.37 | 402 | 74.27 | 72
24-ago-2020 10:12:46.108 | -47.83749069 | -15.81593497 | 21.06 | 3.216 | 1012.7838 | 295.8 | -0.94 | -3.06 | 7.41 | 0.01 | - | - | - | -0.39 | 1012.78 | 0 | 0.57 | 421.98 | 219.87 | 0.68 | 7.24 | 6.27 | 15.97 | 6.26 | 15.97 | 52.94 | - | 2603 | 10.37 | 402 | 75.82 | 72
24-ago-2020 10:12:47.106 | -47.83767031 | -15.81584687 | 21.85 | 3.216 | 1013.516 | 296.9 | -0.28 | -3.73 | 8.39 | -0.03 | - | - | - | -0.39 | 1013.52 | 0 | 0.57 | 421.98 | 219.87 | 0.68 | 7.24 | 6.27 | 15.97 | 6.26 | 15.97 | 52.94 | - | 2603 | 10.37 | 403 | 78.66 | 72
24-ago-2020 10:12:48.106 | -47.83785518 | -15.81575827 | 22.46 | 3.216 | 1014.063 | 296.3 | 0.56 | -2.94 | 8.38 | -0.07 | - | - | - | -0.39 | 1014.06 | 0 | 0.58 | 408.46 | 221.42 | 0.66 | 7.31 | 6.48 | 15.9 | 6.29 | 15.9 | 52.94 | - | 2828 | 11.12 | 404 | 80.86 | 78
24-ago-2020 10:12:49.106 | -47.83804338 | -15.81567074 | 22.59 | 3.216 | 1014.5388 | 295.9 | -0.45 | -3.16 | 9.12 | 0.02 | - | - | - | -0.39 | 1014.54 | 0 | 0.58 | 408.46 | 221.42 | 0.66 | 7.31 | 6.48 | 15.9 | 6.29 | 15.9 | 56.08 | - | 2828 | 11.12 | 406 | 81.32 | 78
24-ago-2020 10:12:50.107 | -47.83823947 | -15.81557936 | 23.53 | 3.216 | 1015.0999 | 295.9 | -0.59 | -3.34 | 7.72 | 0.04 | - | - | - | -0.39 | 1015.1 | 0 | 0.58 | 408.46 | 221.42 | 0.66 | 7.31 | 6.48 | 15.9 | 6.29 | 15.9 | 56.08 | - | 2828 | 11.12 | 406 | 84.71 | 78
24-ago-2020 10:12:51.107 | -47.8384393 | -15.81548695 | 24.12 | 3.216 | 1015.5054 | 295.8 | -1.42 | -3.08 | 8.36 | -0.06 | - | - | - | -0.39 | 1015.51 | 0 | 0.59 | 404.81 | 222.91 | 1.29 | 7.38 | 6.53 | 15.83 | 6.32 | 15.83 | 56.08 | - | 3065.75 | 11.94 | 407 | 86.83 | 86
24-ago-2020 10:12:52.107 | -47.83864327 | -15.81539383 | 24.68 | 3.216 | 1016.2314 | 295.6 | -0.35 | -4.39 | 7.44 | -0.1 | - | - | - | -0.39 | 1016.23 | 0 | 0.59 | 404.81 | 222.91 | 1.29 | 7.38 | 6.53 | 15.83 | 6.32 | 15.83 | 41.96 | - | 3065.75 | 11.94 | 408 | 88.85 | 86
24-ago-2020 10:12:53.109 | -47.83884978 | -15.81529581 | 24.7 | 3.216 | 1016.8025 | 295.8 | 0.85 | -4.1 | 8.19 | 0.01 | - | - | - | -0.39 | 1016.8 | 0 | 0.59 | 404.81 | 222.91 | 1.29 | 7.38 | 6.53 | 15.83 | 6.32 | 15.83 | 41.96 | - | 3065.75 | 11.94 | 409 | 88.92 | 86
24-ago-2020 10:12:54.107 | -47.83905465 | -15.81519895 | 24.65 | 3.216 | 1017.0728 | 296.2 | 0.36 | -3.46 | 9.08 | 0.06 | - | - | - | -0.39 | 1017.07 | 0 | 0.6 | 331.68 | 223.79 | 1.92 | 7.45 | 7.97 | 15.77 | 6.34 | 15.77 | 41.96 | - | 2512.25 | 10.78 | 410 | 88.74 | 87
24-ago-2020 10:12:55.107 | -47.8392611 | -15.81510304 | 24.61 | 3.216 | 1017.6194 | 295.9 | 0.2 | -4.18 | 8.44 | -0.02 | - | - | - | -0.39 | 1017.62 | 0 | 0.6 | 331.68 | 223.79 | 1.92 | 7.45 | 7.97 | 15.77 | 6.34 | 15.77 | 32.94 | - | 2512.25 | 10.78 | 411 | 88.6 | 87
24-ago-2020 10:12:56.106 | -47.8394722 | -15.8150028 | 25.33 | 3.216 | 1017.7667 | 296.1 | -0.74 | -4.3 | 8.59 | 0.04 | - | - | - | -0.39 | 1017.77 | 0 | 0.6 | 331.68 | 223.79 | 1.92 | 7.45 | 7.97 | 15.77 | 6.34 | 15.77 | 32.94 | - | 2512.25 | 10.78 | 412 | 91.19 | 87
24-ago-2020 10:12:57.106 | -47.83968417 | -15.81490564 | 24.88 | 3.216 | 1018.3401 | 295.7 | -0.41 | -6.83 | 9.03 | 0.17 | - | - | - | -0.39 | 1018.34 | 0 | 0.6 | 99.79 | 222.8 | 3.19 | 7.53 | 26.5 | 15.85 | 6.31 | 15.85 | 32.94 | - | 2552.25 | 3.28 | 413 | 89.57 | 88
24-ago-2020 10:12:58.107 | -47.83988853 | -15.81480667 | 24.32 | 3.216 | 1018.7046 | 296.3 | -0.11 | -3.85 | 8.09 | -0.01 | - | - | - | -0.39 | 1018.7 | 0 | 0.6 | 99.79 | 222.8 | 3.19 | 7.53 | 26.5 | 15.85 | 6.31 | 15.85 | 8.63 | - | 2552.25 | 3.28 | 414 | 87.55 | 88
24-ago-2020 10:12:59.109 | -47.84009231 | -15.81471114 | 24.23 | 3.216 | 1019.3855 | 296.1 | 0.12 | -5.23 | 9.2 | 0.1 | - | - | - | -0.39 | 1019.39 | 0 | 0.6 | 99.79 | 222.8 | 3.19 | 7.53 | 26.5 | 15.85 | 6.31 | 15.85 | 8.63 | - | 2552.25 | 3.28 | 415 | 87.23 | 88
24-ago-2020 10:13:00.107 | -47.84029682 | -15.81461641 | 24.4 | 3.216 | 1020.0696 | 296.5 | -1.13 | -4.27 | 8.91 | -0.04 | - | - | - | -0.39 | 1020.07 | 0 | 0.6 | 104.09 | 221.85 | 0.23 | 7.6 | 25.41 | 15.92 | 6.28 | 15.92 | 8.63 | - | 2496 | 3.46 | 416 | 87.84 | 87
24-ago-2020 10:13:01.106 | -47.84050553 | -15.81451633 | 24.97 | 3.216 | 1020.3665 | 296.1 | 0.14 | -3.39 | 9.19 | 0.02 | - | - | - | -0.39 | 1020.37 | 0 | 0.6 | 104.09 | 221.85 | 0.23 | 7.6 | 25.41 | 15.92 | 6.28 | 15.92 | 37.65 | - | 2496 | 3.46 | 417 | 89.89 | 87
24-ago-2020 10:13:02.106 | -47.84071462 | -15.81441736 | 25.06 | 3.216 | 1020.6257 | 296.6 | 1.67 | -3.75 | 10.68 | 0.03 | - | - | - | -0.39 | 1020.63 | 0 | 0.6 | 104.09 | 221.85 | 0.23 | 7.6 | 25.41 | 15.92 | 6.28 | 15.92 | 37.65 | - | 2496 | 3.46 | 418 | 90.22 | 87
24-ago-2020 10:13:03.107 | -47.84092433 | -15.81431002 | 25.57 | 3.216 | 1020.9784 | 298.1 | -0.76 | -4.56 | 8.36 | -0.01 | - | - | - | -0.39 | 1020.98 | 0 | 0.61 | 320.32 | 222.63 | 0.78 | 7.67 | 8.26 | 15.86 | 6.3 | 15.86 | 37.65 | - | 2622.25 | 10.54 | 419 | 92.05 | 91
24-ago-2020 10:13:04.107 | -47.84113255 | -15.81420336 | 25.92 | 3.216 | 1021.144 | 298.6 | 0.2 | -5.41 | 9.06 | -0.01 | - | - | - | -0.39 | 1021.14 | 0 | 0.61 | 320.32 | 222.63 | 0.78 | 7.67 | 8.26 | 15.86 | 6.3 | 15.86 | 22.35 | - | 2622.25 | 10.54 | 420 | 93.31 | 91
24-ago-2020 10:13:05.108 | -47.84135091 | -15.81409264 | 26.28 | 3.216 | 1021.0375 | 297.3 | -1.19 | -4.72 | 9.29 | 0.09 | - | - | - | -0.39 | 1021.04 | 0 | 0.61 | 320.32 | 222.63 | 0.78 | 7.67 | 8.26 | 15.86 | 6.3 | 15.86 | 22.35 | - | 2622.25 | 10.54 | 421 | 94.61 | 91
24-ago-2020 10:13:06.110 | -47.8415666 | -15.81398766 | 25.77 | 3.216 | 1021.1318 | 296.5 | -1.02 | -3.16 | 9.69 | 0.02 | - | - | - | -0.39 | 1021.13 | 0 | 0.62 | 248.96 | 222.83 | 0.77 | 7.75 | 10.62 | 15.82 | 6.32 | 15.82 | 22.35 | - | 2654.25 | 8.57 | 422 | 92.77 | 92
24-ago-2020 10:13:07.107 | -47.84178626 | -15.81388482 | 25.84 | 3.216 | 1021.1096 | 295.6 | 0.1 | -5.66 | 9.7 | 0.16 | - | - | - | -0.39 | 1021.11 | 0 | 0.62 | 248.96 | 222.83 | 0.77 | 7.75 | 10.62 | 15.82 | 6.32 | 15.82 | 7.45 | - | 2654.25 | 8.57 | 423 | 93.02 | 92
24-ago-2020 10:13:08.107 | -47.84199968 | -15.81378534 | 25.25 | 3.216 | 1021.0708 | 295.6 | -0.94 | -5.25 | 8.94 | 0.04 | - | - | - | -0.39 | 1021.07 | 0 | 0.62 | 248.96 | 222.83 | 0.77 | 7.75 | 10.62 | 15.82 | 6.32 | 15.82 | 7.45 | - | 2654.25 | 8.57 | 424 | 90.9 | 92
24-ago-2020 10:13:09.107 | -47.84220955 | -15.81368493 | 24.95 | 3.216 | 1021.3552 | 296 | -0.68 | -5.07 | 7.67 | -0.04 | - | - | - | -0.39 | 1021.36 | 0 | 0.62 | 92.03 | 221.82 | 0.9 | 7.83 | 28.74 | 15.92 | 6.28 | 15.92 | 7.45 | - | 2598 | 3.2 | 425 | 89.82 | 90
24-ago-2020 10:13:10.107 | -47.84241781 | -15.81358517 | 24.81 | 3.216 | 1021.5201 | 296.5 | -0.99 | -4.26 | 8.11 | 0.02 | - | - | - | -0.39 | 1021.52 | 0 | 0.62 | 92.03 | 221.82 | 0.9 | 7.83 | 28.74 | 15.92 | 6.28 | 15.92 | 5.88 | - | 2598 | 3.2 | 426 | 89.32 | 90
24-ago-2020 10:13:11.106 | -47.84262693 | -15.81348529 | 24.61 | 3.216 | 1021.9131 | 296.2 | -0.93 | -3.99 | 8.55 | -0.01 | - | - | - | -0.39 | 1021.91 | 0 | 0.62 | 92.03 | 221.82 | 0.9 | 7.83 | 28.74 | 15.92 | 6.28 | 15.92 | 5.88 | - | 2598 | 3.2 | 427 | 88.6 | 90
24-ago-2020 10:13:12.108 | -47.84282912 | -15.81338911 | 24.18 | 3.216 | 1021.8889 | 295.6 | -0.57 | -5.31 | 7.44 | 0.02 | - | - | - | -0.39 | 1021.89 | 0 | 0.63 | 95.92 | 220.85 | 0.9 | 7.83 | 27.57 | 16 | 6.25 | 16 | 5.88 | - | 2488.5 | 3.26 | 428 | 87.05 | 90
24-ago-2020 10:13:13.110 | -47.84303405 | -15.81329316 | 23.74 | 3.216 | 1021.6893 | 295 | -0.64 | -5.13 | 8.53 | 0.04 | - | - | - | -0.39 | 1021.69 | 0 | 0.63 | 95.92 | 220.85 | 1.05 | 7.9 | 27.57 | 16 | 6.25 | 16 | 6.27 | - | 2488.5 | 3.26 | 429 | 85.46 | 86
24-ago-2020 10:13:14.106 | -47.84323575 | -15.81320479 | 23.68 | 3.216 | 1021.6514 | 293.6 | -0.36 | -4.4 | 7.96 | -0.01 | - | - | - | -0.39 | 1021.65 | 0 | 0.63 | 95.92 | 220.85 | 1.05 | 7.9 | 27.57 | 16 | 6.25 | 16 | 6.27 | - | 2488.5 | 3.26 | 430 | 85.25 | 86
24-ago-2020 10:13:15.109 | -47.84343372 | -15.81311868 | 23.87 | 3.216 | 1021.0984 | 294.5 | 0.33 | -5.69 | 8.83 | 0.09 | - | - | - | -0.39 | 1021.1 | 0 | 0.63 | 119.23 | 220.08 | 1.05 | 7.9 | 22.18 | 16.04 | 6.23 | 16.04 | 6.27 | - | 2379.25 | 3.88 | 431 | 85.93 | 86
24-ago-2020 10:13:16.107 | -47.84363125 | -15.81303046 | 23.12 | 3.216 | 1020.6965 | 294.5 | -0.38 | -4.82 | 8.42 | 0.02 | - | - | - | -0.39 | 1020.7 | 0 | 0.63 | 119.23 | 220.08 | 2.93 | 7.98 | 22.18 | 16.04 | 6.23 | 16.04 | 9.41 | - | 2379.25 | 3.88 | 432 | 83.23 | 83
24-ago-2020 10:13:17.107 | -47.8438284 | -15.8129395 | 23.24 | 3.216 | 1020.5808 | 295.9 | 0.51 | -5.07 | 9.18 | 0.09 | - | - | - | -0.39 | 1020.58 | 0 | 0.63 | 119.23 | 220.08 | 2.93 | 7.98 | 22.18 | 16.04 | 6.23 | 16.04 | 9.41 | - | 2379.25 | 3.88 | 433 | 83.66 | 83
24-ago-2020 10:13:18.107 | -47.84401935 | -15.81283616 | 23.43 | 3.216 | 1020.7505 | 300.7 | 1.14 | -5.52 | 11.39 | 0.09 | - | - | - | -0.39 | 1020.75 | 0 | 0.64 | 270.52 | 220.46 | 2.93 | 7.98 | 9.78 | 16 | 6.25 | 16 | 9.41 | - | 2379.25 | 8.49 | 434 | 84.35 | 83
24-ago-2020 10:13:19.108 | -47.84419901 | -15.81271608 | 23.93 | 3.216 | 1021.2778 | 306.1 | 2.78 | -3.24 | 9.81 | 0.11 | - | - | - | -0.39 | 1021.28 | 0 | 0.64 | 270.52 | 220.46 | 0.65 | 8.05 | 9.78 | 16 | 6.25 | 16 | 23.92 | - | 2421 | 8.49 | 435 | 86.15 | 85
24-ago-2020 10:13:20.106 | -47.84437345 | -15.81257977 | 24.39 | 3.216 | 1021.2563 | 310.7 | 1.25 | -3.1 | 9.88 | 0.01 | - | - | - | -0.39 | 1021.26 | 0 | 0.64 | 270.52 | 220.46 | 0.65 | 8.05 | 9.78 | 16 | 6.25 | 16 | 23.92 | - | 2421 | 8.49 | 436 | 87.8 | 85
24-ago-2020 10:13:21.106 | -47.84453579 | -15.81243215 | 24.19 | 3.216 | 1020.8518 | 315.5 | -0.16 | -4.89 | 7.16 | -0.1 | - | - | - | -0.39 | 1020.85 | 0 | 0.64 | 87.07 | 219.46 | 0.65 | 8.05 | 30.38 | 16.1 | 6.21 | 16.1 | 23.92 | - | 2421 | 2.8 | 437 | 87.08 | 85
24-ago-2020 10:13:22.107 | -47.84469687 | -15.81228499 | 24 | 3.216 | 1021.1587 | 314.9 | -0.8 | -4.91 | 8.83 | 0.01 | - | - | - | -0.39 | 1021.16 | 0 | 0.64 | 87.07 | 219.46 | 1.08 | 8.12 | 30.38 | 16.1 | 6.21 | 16.1 | 6.27 | - | 2482.75 | 2.8 | 438 | 86.4 | 86
24-ago-2020 10:13:23.109 | -47.8448523 | -15.81213915 | 23.13 | 3.216 | 1021.0012 | 314.5 | -0.04 | -4.54 | 7.55 | -0.08 | - | - | - | -0.39 | 1021 | 0 | 0.64 | 87.07 | 219.46 | 1.08 | 8.12 | 30.38 | 16.1 | 6.21 | 16.1 | 6.27 | - | 2482.75 | 2.8 | 439 | 83.27 | 86
24-ago-2020 10:13:24.107 | -47.84500815 | -15.8119979 | 22.75 | 3.216 | 1021.1748 | 313.5 | -1.54 | -6.68 | 1.39 | 0.06 | - | - | - | -0.39 | 1021.17 | 0 | 0.64 | 80.58 | 218.42 | 1.08 | 8.12 | 32.82 | 16.22 | 6.17 | 16.22 | 6.27 | - | 2482.75 | 2.62 | 441 | 81.9 | 86
24-ago-2020 10:13:25.108 | -47.8451578 | -15.81185746 | 22.29 | 3.216 | 1020.7222 | 313.4 | 0.58 | -2.87 | 9.62 | 0.04 | - | - | - | -0.39 | 1020.72 | 0 | 0.64 | 80.58 | 218.42 | 0.9 | 8.19 | 32.82 | 16.22 | 6.17 | 16.22 | 5.49 | - | 2321.75 | 2.62 | 441 | 80.24 | 81
24-ago-2020 10:13:26.110 | -47.84530704 | -15.81171792 | 22 | 3.216 | 1020.2941 | 314.7 | -0.32 | -3.32 | 8.11 | -0.03 | - | - | - | -0.39 | 1020.29 | 0 | 0.64 | 80.58 | 218.42 | 0.9 | 8.19 | 32.82 | 16.22 | 6.17 | 16.22 | 5.49 | - | 2321.75 | 2.62 | 442 | 79.2 | 81
24-ago-2020 10:13:27.107 | -47.84545873 | -15.81157769 | 21.84 | 3.216 | 1019.8865 | 314.5 | -0.41 | -7.21 | 11.17 | 0.38 | - | - | - | -0.39 | 1019.89 | 0 | 0.64 | 80.58 | 218.42 | 0.9 | 8.19 | 32.82 | 16.22 | 6.17 | 16.22 | 5.49 | - | 2321.75 | 2.62 | 443 | 78.62 | 81
24-ago-2020 10:13:28.107 | -47.84560056 | -15.81144158 | 21.43 | 3.216 | 1019.4116 | 314.3 | 1.05 | -4.01 | 8.5 | -0.02 | - | - | - | -0.39 | 1019.41 | 0 | 0.64 | 91.44 | 217.48 | 1.62 | 8.26 | 28.93 | 16.31 | 6.13 | 16.31 | 5.49 | - | 2218.5 | 2.8 | 444 | 77.15 | 77
24-ago-2020 10:13:29.107 | -47.84575153 | -15.81130664 | 21.65 | 3.216 | 1019.9187 | 313.7 | 0.01 | -3.65 | 9.81 | 0.09 | - | - | - | -0.39 | 1019.92 | 0 | 0.64 | 91.44 | 217.48 | 1.62 | 8.26 | 28.93 | 16.31 | 6.13 | 16.31 | 10.98 | - | 2218.5 | 2.8 | 445 | 77.94 | 77
24-ago-2020 10:13:30.106 | -47.84589451 | -15.81116965 | 21.74 | 3.216 | 1019.7798 | 314 | -0.32 | -4.37 | 9.49 | 0.08 | - | - | - | -0.39 | 1019.78 | 0 | 0.64 | 91.44 | 217.48 | 1.62 | 8.26 | 28.93 | 16.31 | 6.13 | 16.31 | 10.98 | - | 2218.5 | 2.8 | 446 | 78.26 | 77
24-ago-2020 10:13:31.106 | -47.8460403 | -15.81103408 | 21.63 | 3.216 | 1019.6676 | 314.2 | -0.6 | -4.25 | 7.04 | -0.14 | - | - | - | -0.39 | 1019.67 | 0 | 0.65 | 88.08 | 216.53 | 1.26 | 8.33 | 30.03 | 16.4 | 6.1 | 16.4 | 10.98 | - | 2224.5 | 2.56 | 447 | 77.87 | 77
24-ago-2020 10:13:32.109 | -47.84619081 | -15.81089906 | 21.81 | 3.216 | 1019.6165 | 313.3 | -1.66 | -5.47 | 8.18 | -0.02 | - | - | - | -0.39 | 1019.62 | 0 | 0.65 | 88.08 | 216.53 | 1.26 | 8.33 | 30.03 | 16.4 | 6.1 | 16.4 | 16.47 | - | 2224.5 | 2.56 | 448 | 78.52 | 77
24-ago-2020 10:13:33.108 | -47.84633642 | -15.81076175 | 21.74 | 3.216 | 1019.1458 | 314.2 | 0.06 | -2.54 | 8.61 | -0.07 | - | - | - | -0.39 | 1019.15 | 0 | 0.65 | 88.08 | 216.53 | 1.26 | 8.33 | 30.03 | 16.4 | 6.1 | 16.4 | 16.47 | - | 2224.5 | 2.56 | 449 | 78.26 | 77
24-ago-2020 10:13:34.106 | -47.84648797 | -15.81062335 | 22.74 | 3.216 | 1019.0342 | 314.9 | 0.1 | -4.8 | 10.87 | 0.03 | - | - | - | -0.39 | 1019.03 | 0 | 0.65 | 207.36 | 216.46 | 1.74 | 8.4 | 12.76 | 16.38 | 6.11 | 16.38 | 16.47 | - | 2244.75 | 6.04 | 450 | 81.86 | 80
24-ago-2020 10:13:35.106 | -47.84663589 | -15.81048705 | 22.07 | 3.216 | 1018.6543 | 314.2 | -1.29 | -3.99 | 9.07 | 0.04 | - | - | - | -0.39 | 1018.65 | 0 | 0.65 | 207.36 | 216.46 | 1.74 | 8.4 | 12.76 | 16.38 | 6.11 | 16.38 | 14.12 | - | 2244.75 | 6.04 | 451 | 79.45 | 80
24-ago-2020 10:13:36.106 | -47.84678976 | -15.81033947 | 23.09 | 3.216 | 1018.1364 | 314 | 0.78 | -4.99 | 8.53 | 0.05 | - | - | - | -0.39 | 1018.14 | 0 | 0.65 | 207.36 | 216.46 | 1.74 | 8.4 | 12.76 | 16.38 | 6.11 | 16.38 | 14.12 | - | 2244.75 | 6.04 | 452 | 83.12 | 80
24-ago-2020 10:13:37.107 | -47.84694889 | -15.81019239 | 23.72 | 3.216 | 1018.1678 | 313.8 | 0.42 | -3.33 | 8.57 | -0.04 | - | - | - | -0.39 | 1018.17 | 0 | 0.66 | 324.48 | 217.24 | 1.74 | 8.4 | 8.15 | 16.32 | 6.13 | 16.32 | 14.12 | - | 2428.25 | 9.81 | 453 | 85.39 | 80
24-ago-2020 10:13:38.108 | -47.84711018 | -15.81004038 | 24.17 | 3.216 | 1017.9788 | 314.1 | -0.03 | -5.39 | 6.72 | 0.03 | - | - | - | -0.39 | 1017.98 | 0 | 0.66 | 324.48 | 217.24 | 0.39 | 8.47 | 8.15 | 16.32 | 6.13 | 16.32 | 6.27 | - | 2428.25 | 9.81 | 454 | 87.01 | 85
24-ago-2020 10:13:39.109 | -47.84726633 | -15.80989083 | 23.51 | 3.216 | 1017.7336 | 314.1 | 0.21 | -5.47 | 8.18 | 0.02 | - | - | - | -0.39 | 1017.73 | 0 | 0.66 | 324.48 | 217.24 | 0.39 | 8.47 | 8.15 | 16.32 | 6.13 | 16.32 | 6.27 | - | 2428.25 | 9.81 | 455 | 84.64 | 85
24-ago-2020 10:13:40.111 | -47.84742778 | -15.80973993 | 23.89 | 3.216 | 1018.1487 | 313.9 | 0.56 | -4.9 | 6.89 | 0 | - | - | - | -0.39 | 1018.15 | 0 | 0.67 | 292.38 | 217.78 | 0.39 | 8.47 | 9.05 | 16.27 | 6.15 | 16.27 | 6.27 | - | 2428.25 | 9.4 | 456 | 86 | 85
24-ago-2020 10:13:41.107 | -47.84759406 | -15.80958819 | 24.41 | 3.216 | 1018.4529 | 313.2 | -0.28 | -2.97 | 9.81 | 0.06 | - | - | - | -0.39 | 1018.45 | 0 | 0.67 | 292.38 | 217.78 | 0 | 8.55 | 9.05 | 16.27 | 6.15 | 16.27 | 28.24 | - | 2476.75 | 9.4 | 457 | 87.88 | 86
24-ago-2020 10:13:42.107 | -47.84776471 | -15.80943589 | 24.78 | 3.216 | 1018.7086 | 312 | -0.58 | -4.56 | 8.15 | 0 | - | - | - | -0.39 | 1018.71 | 0 | 0.67 | 292.38 | 217.78 | 0 | 8.55 | 9.05 | 16.27 | 6.15 | 16.27 | 28.24 | - | 2476.75 | 9.4 | 458 | 89.21 | 86
24-ago-2020 10:13:43.106 | -47.84793835 | -15.8092843 | 24.73 | 3.216 | 1018.9587 | 311.4 | 0.81 | -3.65 | 10.27 | 0.13 | - | - | - | -0.39 | 1018.96 | 0 | 0.67 | 292.38 | 217.78 | 0 | 8.55 | 9.05 | 16.27 | 6.15 | 16.27 | 28.24 | - | 2476.75 | 9.4 | 460 | 89.03 | 86
24-ago-2020 10:13:44.106 | -47.84810805 | -15.80913364 | 24.97 | 3.216 | 1019.1624 | 312.8 | 0.61 | -5.55 | 7.33 | -0.02 | - | - | - | -0.39 | 1019.16 | 0 | 0.67 | 248.82 | 218.01 | 1.03 | 8.62 | 10.63 | 16.23 | 6.16 | 16.23 | 9.41 | - | 2551 | 8.09 | 460 | 89.89 | 88
24-ago-2020 10:13:45.107 | -47.8482711 | -15.80898012 | 24.52 | 3.216 | 1019.321 | 314.1 | -1.76 | -3.66 | 7.25 | -0.13 | - | - | - | -0.39 | 1019.32 | 0 | 0.67 | 248.82 | 218.01 | 1.03 | 8.62 | 10.63 | 16.23 | 6.16 | 16.23 | 9.41 | - | 2551 | 8.09 | 461 | 88.27 | 88
24-ago-2020 10:13:46.108 | -47.84844005 | -15.80883038 | 24.69 | 3.216 | 1019.4559 | 311.6 | -1.83 | -3.31 | 8.44 | 0.04 | - | - | - | -0.39 | 1019.46 | 0 | 0.67 | 248.82 | 218.01 | 1.03 | 8.62 | 10.63 | 16.23 | 6.16 | 16.23 | 9.41 | - | 2551 | 8.09 | 462 | 88.88 | 88
24-ago-2020 10:13:47.106 | -47.84862525 | -15.80869389 | 25.14 | 3.216 | 1019.6682 | 305.7 | -1.19 | -3.46 | 8.14 | -0.07 | - | - | - | -0.39 | 1019.67 | 0 | 0.68 | 277.42 | 218.43 | 0.88 | 8.7 | 9.53 | 16.19 | 6.18 | 16.19 | 16.86 | - | 2549 | 9.23 | 463 | 90.5 | 88
24-ago-2020 10:13:48.106 | -47.84882716 | -15.8085711 | 25.21 | 3.216 | 1019.959 | 300.4 | -2.34 | -4.07 | 8.3 | 0.1 | - | - | - | -0.39 | 1019.96 | 0 | 0.68 | 277.42 | 218.43 | 0.88 | 8.7 | 9.53 | 16.19 | 6.18 | 16.19 | 16.86 | - | 2549 | 9.23 | 464 | 90.76 | 88
24-ago-2020 10:13:49.107 | -47.84903417 | -15.80846119 | 25.3 | 3.216 | 1020.2059 | 296 | -1.68 | -3.78 | 8.87 | 0.02 | - | - | - | -0.39 | 1020.21 | 0 | 0.68 | 277.42 | 218.43 | 0.88 | 8.7 | 9.53 | 16.19 | 6.18 | 16.19 | 16.86 | - | 2549 | 9.23 | 465 | 91.08 | 88
24-ago-2020 10:13:50.107 | -47.8492472 | -15.80837089 | 25.45 | 3.216 | 1020.8142 | 291.1 | -0.35 | -4.27 | 8.16 | -0.02 | - | - | - | -0.39 | 1020.81 | 0 | 0.69 | 246.41 | 218.62 | 0.08 | 8.77 | 10.73 | 16.15 | 6.19 | 16.15 | 29.41 | - | 2601.25 | 8.2 | 466 | 91.62 | 91
24-ago-2020 10:13:51.107 | -47.84946588 | -15.80828188 | 25.71 | 3.216 | 1021.1472 | 290.4 | 1.39 | -4.04 | 7.95 | -0.06 | - | - | - | -0.39 | 1021.15 | 0 | 0.69 | 246.41 | 218.62 | 0.08 | 8.77 | 10.73 | 16.15 | 6.19 | 16.15 | 29.41 | - | 2601.25 | 8.2 | 468 | 92.56 | 91
24-ago-2020 10:13:52.109 | -47.8496906 | -15.80818873 | 26.27 | 3.216 | 1022.1348 | 293 | 0.22 | -3.62 | 9.95 | 0.05 | - | - | - | -0.39 | 1022.13 | 0 | 0.69 | 246.41 | 218.62 | 0.08 | 8.77 | 10.73 | 16.15 | 6.19 | 16.15 | 29.41 | - | 2601.25 | 8.2 | 468 | 94.57 | 91
24-ago-2020 10:13:53.107 | -47.84991879 | -15.80809672 | 26.44 | 3.216 | 1022.4233 | 292.4 | 0.34 | -3.86 | 9.56 | 0.07 | - | - | - | -0.39 | 1022.42 | 0 | 0.7 | 277.36 | 219.03 | 1.57 | 8.85 | 9.54 | 16.11 | 6.21 | 16.11 | 29.41 | - | 2689.5 | 9.54 | 469 | 95.18 | 93
24-ago-2020 10:13:54.106 | -47.85014151 | -15.80801065 | 26.68 | 3.216 | 1022.9028 | 292 | 1.51 | -5.41 | 9.51 | 0.05 | - | - | - | -0.39 | 1022.9 | 0 | 0.7 | 277.36 | 219.03 | 1.57 | 8.85 | 9.54 | 16.11 | 6.21 | 16.11 | 37.25 | - | 2689.5 | 9.54 | 470 | 96.05 | 93
24-ago-2020 10:13:55.106 | -47.85037137 | -15.80792608 | 26.97 | 3.216 | 1023.0186 | 292.2 | 0.36 | -3.55 | 9.06 | 0.01 | - | - | - | -0.39 | 1023.02 | 0 | 0.7 | 277.36 | 219.03 | 1.57 | 8.85 | 9.54 | 16.11 | 6.21 | 16.11 | 37.25 | - | 2689.5 | 9.54 | 472 | 97.09 | 93
24-ago-2020 10:13:56.107 | -47.85060547 | -15.80782833 | 26.85 | 3.216 | 1023.4359 | 292.6 | 0.04 | -4.48 | 8.83 | 0.02 | - | - | - | -0.39 | 1023.44 | 0 | 0.7 | 211.41 | 218.98 | 1.09 | 8.94 | 12.51 | 16.09 | 6.22 | 16.09 | 37.25 | - | 2755.5 | 7.43 | 472 | 96.66 | 96
24-ago-2020 10:13:57.107 | -47.85084227 | -15.80774073 | 26.99 | 3.216 | 1023.9075 | 292.5 | -0.82 | -4.08 | 11.14 | 0.23 | - | - | - | -0.39 | 1023.91 | 0 | 0.7 | 211.41 | 218.98 | 1.09 | 8.94 | 12.51 | 16.09 | 6.22 | 16.09 | 17.65 | - | 2755.5 | 7.43 | 473 | 97.16 | 96
24-ago-2020 10:13:58.108 | -47.85107314 | -15.80764871 | 26.77 | 3.216 | 1024.755 | 292.7 | 0.74 | -4.94 | 8.19 | -0.01 | - | - | - | -0.39 | 1024.76 | 0 | 0.7 | 211.41 | 218.98 | 1.09 | 8.94 | 12.51 | 16.09 | 6.22 | 16.09 | 17.65 | - | 2755.5 | 7.43 | 474 | 96.37 | 96
24-ago-2020 10:13:59.109 | -47.85130147 | -15.80755486 | 26.55 | 3.216 | 1024.663 | 293.1 | 1.09 | -5.3 | 8.11 | 0.01 | - | - | - | -0.39 | 1024.66 | 0 | 0.71 | 88.04 | 218.08 | 1.37 | 9.02 | 30.04 | 16.18 | 6.18 | 16.18 | 17.65 | - | 2703.5 | 3.2 | 475 | 95.58 | 95
24-ago-2020 10:14:00.106 | -47.8515295 | -15.80746778 | 25.92 | 3.216 | 1025.0048 | 293.2 | 1.22 | -5.7 | 7.71 | 0.03 | - | - | - | -0.39 | 1025 | 0 | 0.71 | 88.04 | 218.08 | 1.37 | 9.02 | 30.04 | 16.18 | 6.18 | 16.18 | 16.47 | - | 2703.5 | 3.2 | 476 | 93.31 | 95
24-ago-2020 10:14:01.107 | -47.85175684 | -15.80737146 | 25.75 | 3.216 | 1025.7002 | 294.5 | -0.03 | -5.86 | 8.24 | 0.05 | - | - | - | -0.39 | 1025.7 | 0 | 0.71 | 88.04 | 218.08 | 1.37 | 9.02 | 30.04 | 16.18 | 6.18 | 16.18 | 16.47 | - | 2703.5 | 3.2 | 477 | 92.7 | 95
24-ago-2020 10:14:02.107 | -47.85197294 | -15.8072742 | 24.88 | 3.216 | 1026.3555 | 294.9 | -0.99 | -4.38 | 8.84 | 0.06 | - | - | - | -0.39 | 1026.36 | 0 | 0.71 | 83.49 | 217.16 | 2.7 | 9.09 | 31.68 | 16.28 | 6.14 | 16.28 | 16.47 | - | 2584 | 3 | 478 | 89.57 | 90
24-ago-2020 10:14:03.107 | -47.85218436 | -15.80718183 | 24.32 | 3.216 | 1027.0271 | 294.8 | -0.74 | -4.36 | 8.31 | -0.02 | - | - | - | -0.39 | 1027.03 | 0 | 0.71 | 83.49 | 217.16 | 2.7 | 9.09 | 31.68 | 16.28 | 6.14 | 16.28 | 5.88 | - | 2584 | 3 | 479 | 87.55 | 90
24-ago-2020 10:14:04.107 | -47.85238762 | -15.8070898 | 23.62 | 3.216 | 1027.4437 | 294.5 | 1.58 | -3.03 | 8.73 | 0.02 | - | - | - | -0.39 | 1027.44 | 0 | 0.71 | 83.49 | 217.16 | 2.7 | 9.09 | 31.68 | 16.28 | 6.14 | 16.28 | 5.88 | - | 2584 | 3 | 480 | 85.03 | 90
24-ago-2020 10:14:05.110 | -47.85257618 | -15.80699237 | 22.61 | 3.216 | 1027.3003 | 298.9 | 1.15 | -5.1 | 7.99 | -0.01 | - | - | - | -0.39 | 1027.3 | 0 | 0.71 | 76.32 | 216.2 | 4.03 | 9.17 | 34.65 | 16.39 | 6.1 | 16.39 | 5.88 | - | 2345 | 2.6 | 481 | 81.4 | 81
24-ago-2020 10:14:06.110 | -47.85275826 | -15.80689173 | 22.1 | 3.216 | 1027.2902 | 300.5 | 0.59 | -5.18 | 8.43 | -0.01 | - | - | - | -0.39 | 1027.29 | 0 | 0.71 | 76.32 | 216.2 | 4.03 | 9.17 | 34.65 | 16.39 | 6.1 | 16.39 | 5.49 | - | 2345 | 2.6 | 482 | 79.56 | 81
24-ago-2020 10:14:07.106 | -47.85290552 | -15.80677372 | 19.7 | 3.216 | 1027.4924 | 309.8 | 0.91 | -5.02 | 9.03 | 0.08 | - | - | - | -0.39 | 1027.49 | 0 | 0.71 | 76.32 | 216.2 | 4.03 | 9.17 | 34.65 | 16.39 | 6.1 | 16.39 | 5.49 | - | 2345 | 2.6 | 483 | 70.92 | 81
24-ago-2020 10:14:08.106 | -47.85304172 | -15.80666689 | 18.37 | 3.216 | 1027.558 | 311.9 | 0.34 | -6.08 | 8.25 | 0.12 | - | - | - | -0.39 | 1027.56 | 0 | 0.71 | 80.81 | 215.28 | 3.92 | 9.23 | 32.73 | 16.5 | 6.06 | 16.5 | 5.49 | - | 1919 | 2.47 | 484 | 66.13 | 67
24-ago-2020 10:14:09.107 | -47.85315901 | -15.80655798 | 16.74 | 3.216 | 1027.625 | 316.2 | 0.7 | -6.92 | 7.01 | 0.03 | - | - | - | -0.39 | 1027.62 | 0 | 0.71 | 80.81 | 215.28 | 3.92 | 9.23 | 32.73 | 16.5 | 6.06 | 16.5 | 3.92 | - | 1919 | 2.47 | 485 | 60.26 | 67
24-ago-2020 10:14:10.107 | -47.85324718 | -15.80645471 | 13.82 | 3.216 | 1027.6401 | 321.5 | 1.96 | -3.8 | 7.62 | 0.03 | - | - | - | -0.39 | 1027.64 | 0 | 0.71 | 80.81 | 215.28 | 3.92 | 9.23 | 32.73 | 16.5 | 6.06 | 16.5 | 3.92 | - | 1919 | 2.47 | 486 | 49.75 | 67
24-ago-2020 10:14:11.107 | -47.85331506 | -15.80634071 | 13.55 | 3.216 | 1028.7119 | 333.9 | 2.71 | -3.27 | 9.77 | 0.11 | - | - | - | -0.39 | 1028.71 | 0 | 0.72 | 129.44 | 214.71 | 3.92 | 9.23 | 20.43 | 16.52 | 6.05 | 16.52 | 3.92 | - | 1451.25 | 3.28 | 487 | 48.78 | 67
24-ago-2020 10:14:12.110 | -47.85336807 | -15.80621694 | 14.9 | 3.216 | 1028.6246 | 342.7 | 1.17 | -4.39 | 9.37 | 0.06 | - | - | - | -0.39 | 1028.62 | 0 | 0.72 | 129.44 | 214.71 | 1.22 | 9.28 | 20.43 | 16.52 | 6.05 | 16.52 | 54.9 | - | 1451.25 | 3.28 | 488 | 53.64 | 50
24-ago-2020 10:14:13.108 | -47.85340364 | -15.80608703 | 15.41 | 3.216 | 1028.7118 | 349 | 2.15 | -3.31 | 9.7 | 0.09 | - | - | - | -0.39 | 1028.71 | 0 | 0.72 | 129.44 | 214.71 | 1.22 | 9.28 | 20.43 | 16.52 | 6.05 | 16.52 | 54.9 | - | 1451.25 | 3.28 | 489 | 55.48 | 50
24-ago-2020 10:14:14.106 | -47.85341873 | -15.80594707 | 15.92 | 3.216 | 1028.8938 | 357.4 | 1.85 | -2.98 | 9.67 | 0.04 | - | - | - | -0.39 | 1028.89 | 0 | 0.72 | 339.5 | 215.54 | 1.22 | 9.28 | 7.79 | 16.47 | 6.07 | 16.47 | 54.9 | - | 1451.25 | 6.42 | 490 | 57.31 | 50
24-ago-2020 10:14:15.106 | -47.85341591 | -15.80579794 | 16.39 | 3.216 | 1030.2316 | 6.2 | 2.44 | -8.85 | 9.93 | 0.4 | - | - | - | -0.39 | 1030.23 | 0 | 0.72 | 339.5 | 215.54 | 1.31 | 9.33 | 7.79 | 16.47 | 6.07 | 16.47 | 47.84 | - | 1623.5 | 6.42 | 491 | 59 | 56
24-ago-2020 10:14:16.107 | -47.85339066 | -15.80565249 | 16.65 | 3.216 | 1030.505 | 10.8 | -0.59 | -3.04 | 9.67 | 0.03 | - | - | - | -0.39 | 1030.51 | 0 | 0.72 | 339.5 | 215.54 | 1.31 | 9.33 | 7.79 | 16.47 | 6.07 | 16.47 | 47.84 | - | 1623.5 | 6.42 | 492 | 59.94 | 56
24-ago-2020 10:14:17.107 | -47.85335585 | -15.80550489 | 16.81 | 3.216 | 1030.6261 | 13.7 | -1.78 | -3.83 | 8.14 | -0.05 | - | - | - | -0.39 | 1030.63 | 0 | 0.72 | 339.5 | 215.54 | 1.31 | 9.33 | 7.79 | 16.47 | 6.07 | 16.47 | 47.84 | - | 1623.5 | 6.42 | 493 | 60.52 | 56
24-ago-2020 10:14:18.107 | -47.85332588 | -15.80535159 | 17.47 | 3.216 | 1030.8469 | 10.6 | -0.8 | -5.32 | 8.21 | 0 | - | - | - | -0.39 | 1030.85 | 0 | 0.73 | 322.64 | 216.25 | 0.48 | 9.38 | 8.2 | 16.42 | 6.09 | 16.42 | 20.39 | - | 1760 | 6.83 | 494 | 62.89 | 61
24-ago-2020 10:14:19.110 | -47.85329859 | -15.80519505 | 17.44 | 3.216 | 1031.4789 | 10 | -1.09 | -5.65 | 7.43 | -0.02 | - | - | - | -0.39 | 1031.48 | 0 | 0.73 | 322.64 | 216.25 | 0.48 | 9.38 | 8.2 | 16.42 | 6.09 | 16.42 | 20.39 | - | 1760 | 6.83 | 495 | 62.78 | 61
24-ago-2020 10:14:20.107 | -47.8532645 | -15.80504881 | 16.48 | 3.216 | 1031.9191 | 11.9 | 0.77 | -4.34 | 8.91 | 0.05 | - | - | - | -0.39 | 1031.92 | 0 | 0.73 | 107.38 | 215.53 | 0.48 | 9.38 | 24.63 | 16.47 | 6.07 | 16.47 | 20.39 | - | 1760 | 2.48 | 497 | 59.33 | 61
24-ago-2020 10:14:21.107 | -47.85321792 | -15.80490692 | 16.26 | 3.216 | 1031.8456 | 19.5 | 1.62 | -5.4 | 8.55 | 0.06 | - | - | - | -0.39 | 1031.85 | 0 | 0.73 | 107.38 | 215.53 | 1.33 | 9.43 | 24.63 | 16.47 | 6.07 | 16.47 | 3.92 | - | 1693 | 2.48 | 497 | 58.54 | 58
24-ago-2020 10:14:22.107 | -47.85315593 | -15.80478625 | 14.64 | 3.216 | 1031.999 | 30.1 | 2.92 | -5.42 | 8.32 | 0.07 | - | - | - | -0.39 | 1032 | 0 | 0.73 | 107.38 | 215.53 | 1.33 | 9.43 | 24.63 | 16.47 | 6.07 | 16.47 | 3.92 | - | 1693 | 2.48 | 498 | 52.7 | 58
24-ago-2020 10:14:23.106 | -47.85306496 | -15.80468127 | 14.32 | 3.216 | 1032.0038 | 41.9 | 2.51 | -3.58 | 7.77 | -0.07 | - | - | - | -0.39 | 1032 | 0 | 0.73 | 107.38 | 215.53 | 1.33 | 9.43 | 24.63 | 16.47 | 6.07 | 16.47 | 3.92 | - | 1693 | 2.48 | 499 | 51.55 | 58
24-ago-2020 10:14:24.108 | -47.85296389 | -15.80459152 | 15.18 | 3.216 | 1031.701 | 53 | -0.51 | -4.2 | 10.2 | 0.12 | - | - | - | -0.39 | 1031.7 | 0 | 0.74 | 337.55 | 216.33 | 0.45 | 9.48 | 7.84 | 16.41 | 6.09 | 16.41 | 3.92 | - | 1514.25 | 7.4 | 501 | 54.65 | 52
24-ago-2020 10:14:25.108 | -47.85285585 | -15.80449756 | 15.76 | 3.216 | 1032.2065 | 54.8 | 0.04 | -3.93 | 9.61 | 0.08 | - | - | - | -0.39 | 1032.21 | 0 | 0.74 | 337.55 | 216.33 | 0.45 | 9.48 | 7.84 | 16.41 | 6.09 | 16.41 | 54.9 | - | 1514.25 | 7.4 | 501 | 56.74 | 52
24-ago-2020 10:14:26.108 | -47.85273439 | -15.80441031 | 16.64 | 3.216 | 1032.896 | 54.4 | -1.31 | -3.4 | 8.38 | -0.03 | - | - | - | -0.39 | 1032.9 | 0 | 0.74 | 337.55 | 216.33 | 0.45 | 9.48 | 7.84 | 16.41 | 6.09 | 16.41 | 54.9 | - | 1514.25 | 7.4 | 502 | 59.9 | 52
24-ago-2020 10:14:27.106 | -47.85260757 | -15.80432335 | 17.36 | 3.216 | 1032.5945 | 53.6 | 0.42 | -3.5 | 9.88 | 0.09 | - | - | - | -0.39 | 1032.59 | 0 | 0.74 | 340.61 | 217.14 | 1.1 | 9.53 | 7.77 | 16.36 | 6.11 | 16.36 | 54.9 | - | 1740.5 | 6.7 | 503 | 62.5 | 61
24-ago-2020 10:14:28.106 | -47.85247239 | -15.80423479 | 18.03 | 3.216 | 1032.5276 | 55.1 | -0.49 | -5.75 | 9.45 | 0.04 | - | - | - | -0.39 | 1032.53 | 0 | 0.74 | 340.61 | 217.14 | 1.1 | 9.53 | 7.77 | 16.36 | 6.11 | 16.36 | 47.06 | - | 1740.5 | 6.7 | 504 | 64.91 | 61
24-ago-2020 10:14:29.106 | -47.85232875 | -15.80414417 | 18.54 | 3.216 | 1032.4684 | 56.6 | 0.78 | -4.23 | 8.74 | 0.01 | - | - | - | -0.39 | 1032.47 | 0 | 0.74 | 340.61 | 217.14 | 1.1 | 9.53 | 7.77 | 16.36 | 6.11 | 16.36 | 47.06 | - | 1740.5 | 6.7 | 505 | 66.74 | 61
24-ago-2020 10:14:30.107 | -47.85217766 | -15.8040524 | 19.42 | 3.216 | 1031.9918 | 57.7 | -0.9 | -3.46 | 8.32 | 0 | - | - | - | -0.39 | 1031.99 | 0 | 0.75 | 333.74 | 217.89 | 1.1 | 9.53 | 7.93 | 16.31 | 6.13 | 16.31 | 47.06 | - | 1982.75 | 7.7 | 506 | 69.91 | 61
24-ago-2020 10:14:31.112 | -47.85202476 | -15.80395531 | 19.89 | 3.216 | 1031.8638 | 56.2 | -0.73 | -4.13 | 7.9 | -0.07 | - | - | - | -0.39 | 1031.86 | 0 | 0.75 | 333.74 | 217.89 | 1.91 | 9.58 | 7.93 | 16.31 | 6.13 | 16.31 | 91.76 | - | 1982.75 | 7.7 | 507 | 71.6 | 68
24-ago-2020 10:14:32.110 | -47.85185873 | -15.80384695 | 20.87 | 3.216 | 1032.0492 | 55.1 | 0.02 | -3.12 | 8.65 | 0.03 | - | - | - | -0.39 | 1032.05 | 0 | 0.75 | 333.74 | 217.89 | 1.91 | 9.58 | 7.93 | 16.31 | 6.13 | 16.31 | 91.76 | - | 1982.75 | 7.7 | 508 | 75.13 | 68
24-ago-2020 10:14:33.106 | -47.85169442 | -15.80373162 | 21.47 | 3.216 | 1031.9578 | 54.2 | -0.09 | -3.41 | 8.43 | -0.05 | - | - | - | -0.39 | 1031.96 | 0 | 0.76 | 325.55 | 218.58 | 1.91 | 9.58 | 8.12 | 16.26 | 6.15 | 16.26 | 91.76 | - | 2192.5 | 8.37 | 509 | 77.29 | 68
24-ago-2020 10:14:34.107 | -47.85153113 | -15.80362503 | 22.06 | 3.216 | 1031.8724 | 55.5 | 0.4 | -3.43 | 7.27 | 0.02 | - | - | - | -0.39 | 1031.87 | 0 | 0.76 | 325.55 | 218.58 | 1.29 | 9.65 | 8.12 | 16.26 | 6.15 | 16.26 | 33.33 | - | 2192.5 | 8.37 | 510 | 79.42 | 76
24-ago-2020 10:14:35.107 | -47.85135701 | -15.80351516 | 22.65 | 3.216 | 1030.8177 | 56.9 | 0.04 | -4.24 | 8.85 | 0.02 | - | - | - | -0.39 | 1030.82 | 0 | 0.76 | 325.55 | 218.58 | 1.29 | 9.65 | 8.12 | 16.26 | 6.15 | 16.26 | 33.33 | - | 2192.5 | 8.37 | 511 | 81.54 | 76
24-ago-2020 10:14:36.107 | -47.85117247 | -15.80340485 | 23.03 | 3.216 | 1030.759 | 56.5 | -2.45 | -3.91 | 8.3 | 0.1 | - | - | - | -0.39 | 1030.76 | 0 | 0.76 | 157.22 | 218.19 | 1.29 | 9.65 | 16.82 | 16.26 | 6.15 | 16.26 | 33.33 | - | 2192.5 | 4.52 | 512 | 82.91 | 76
24-ago-2020 10:14:37.107 | -47.8510077 | -15.80326927 | 22.82 | 3.216 | 1029.9669 | 48.5 | -3.33 | -3.62 | 11.36 | 0.28 | - | - | - | -0.39 | 1029.97 | 0 | 0.76 | 157.22 | 218.19 | 1.91 | 9.72 | 16.82 | 16.26 | 6.15 | 16.26 | 6.27 | - | 2343.5 | 4.52 | 513 | 82.15 | 81
24-ago-2020 10:14:38.108 | -47.85086066 | -15.80311467 | 22.53 | 3.216 | 1030.5028 | 39.5 | -2.24 | -3.69 | 8.18 | -0.03 | - | - | - | -0.39 | 1030.5 | 0 | 0.76 | 157.22 | 218.19 | 1.91 | 9.72 | 16.82 | 16.26 | 6.15 | 16.26 | 6.27 | - | 2343.5 | 4.52 | 514 | 81.11 | 81
24-ago-2020 10:14:39.108 | -47.85073158 | -15.80294663 | 23.34 | 3.216 | 1030.161 | 32.2 | -3.51 | -6.08 | 7.76 | 0.09 | - | - | - | -0.39 | 1030.16 | 0 | 0.76 | 92.29 | 217.39 | 1.91 | 9.72 | 28.66 | 16.34 | 6.12 | 16.34 | 6.27 | - | 2343.5 | 2.83 | 515 | 84.02 | 81
24-ago-2020 10:14:40.106 | -47.85063347 | -15.80277327 | 22.5 | 3.216 | 1029.8589 | 24.9 | -2.78 | -5.01 | 9.51 | 0.03 | - | - | - | -0.39 | 1029.86 | 0 | 0.76 | 92.29 | 217.39 | 3.02 | 9.78 | 28.66 | 16.34 | 6.12 | 16.34 | 14.51 | - | 2338 | 2.83 | 516 | 81 | 81
24-ago-2020 10:14:41.106 | -47.85055787 | -15.8025833 | 23.05 | 3.216 | 1030.0082 | 16.7 | -3.36 | -4.14 | 7.35 | -0.05 | - | - | - | -0.39 | 1030.01 | 0 | 0.76 | 92.29 | 217.39 | 3.02 | 9.78 | 28.66 | 16.34 | 6.12 | 16.34 | 14.51 | - | 2338 | 2.83 | 517 | 82.98 | 81
24-ago-2020 10:14:42.107 | -47.85050967 | -15.80238046 | 23.64 | 3.216 | 1029.5723 | 9.6 | -1.9 | -1.73 | 5.27 | 0.07 | - | - | - | -0.39 | 1029.57 | 0 | 0.77 | 280.07 | 217.79 | 3.02 | 9.78 | 9.44 | 16.3 | 6.14 | 16.3 | 14.51 | - | 2338 | 8.58 | 519 | 85.1 | 81
24-ago-2020 10:14:43.107 | -47.85049375 | -15.80217588 | 24.07 | 3.216 | 1029.0428 | 0.1 | -3.38 | -3.48 | 9.26 | 0.08 | - | - | - | -0.39 | 1029.04 | 0 | 0.77 | 280.07 | 217.79 | 2.1 | 9.85 | 9.44 | 16.3 | 6.14 | 16.3 | 49.8 | - | 2401.5 | 8.58 | 519 | 86.65 | 83
24-ago-2020 10:14:44.107 | -47.85051047 | -15.80195785 | 24.54 | 3.216 | 1029.5613 | 352 | -5 | -3.97 | 6.99 | 0.08 | - | - | - | -0.39 | 1029.56 | 0 | 0.77 | 280.07 | 217.79 | 2.1 | 9.85 | 9.44 | 16.3 | 6.14 | 16.3 | 49.8 | - | 2401.5 | 8.58 | 520 | 88.34 | 83
24-ago-2020 10:14:45.109 | -47.85057338 | -15.80174105 | 25.26 | 3.216 | 1028.3479 | 341.1 | -4.13 | -4.08 | 8.43 | 0.06 | - | - | - | -0.39 | 1028.35 | 0 | 0.77 | 280.07 | 217.79 | 2.1 | 9.85 | 9.44 | 16.3 | 6.14 | 16.3 | 49.8 | - | 2401.5 | 8.58 | 521 | 90.94 | 83
24-ago-2020 10:14:46.107 | -47.85065853 | -15.80152699 | 25.74 | 3.216 | 1028.4312 | 335.7 | -0.03 | -5.78 | 8.96 | 0.04 | - | - | - | -0.39 | 1028.43 | 0 | 0.78 | 269.21 | 218.11 | 2.94 | 9.92 | 9.82 | 16.26 | 6.15 | 16.26 | 22.75 | - | 2557 | 8.45 | 522 | 92.66 | 88
24-ago-2020 10:14:47.107 | -47.85074913 | -15.80132115 | 24.85 | 3.216 | 1028.2429 | 335.5 | 0.48 | -3.56 | 8.95 | 0 | - | - | - | -0.39 | 1028.24 | 0 | 0.78 | 269.21 | 218.11 | 2.94 | 9.92 | 9.82 | 16.26 | 6.15 | 16.26 | 22.75 | - | 2557 | 8.45 | 523 | 89.46 | 88
24-ago-2020 10:14:48.107 | -47.85083943 | -15.80110844 | 25.75 | 3.216 | 1028.1063 | 338.1 | -0.36 | -3.93 | 7.12 | 0.04 | - | - | - | -0.39 | 1028.11 | 0 | 0.78 | 269.21 | 218.11 | 2.94 | 9.92 | 9.82 | 16.26 | 6.15 | 16.26 | 22.75 | - | 2557 | 8.45 | 524 | 92.7 | 88
24-ago-2020 10:14:49.107 | -47.85093035 | -15.80088633 | 26.36 | 3.216 | 1027.7933 | 338.8 | -2.16 | -3.06 | 9.5 | 0.06 | - | - | - | -0.39 | 1027.79 | 0 | 0.79 | 301.25 | 218.62 | 0.7 | 10 | 8.78 | 16.21 | 6.17 | 16.21 | 17.25 | - | 2665 | 10.02 | 525 | 94.9 | 92
24-ago-2020 10:14:50.107 | -47.85101814 | -15.80066423 | 26.43 | 3.216 | 1027.7411 | 339.2 | 1.05 | -4.47 | 7.71 | 0.11 | - | - | - | -0.39 | 1027.74 | 0 | 0.79 | 301.25 | 218.62 | 0.7 | 10 | 8.78 | 16.21 | 6.17 | 16.21 | 17.25 | - | 2665 | 10.02 | 526 | 95.15 | 92
24-ago-2020 10:14:51.107 | -47.85110657 | -15.80043679 | 26.69 | 3.216 | 1027.8204 | 339.4 | -0.39 | -4.26 | 8.02 | -0.05 | - | - | - | -0.39 | 1027.82 | 0 | 0.79 | 301.25 | 218.62 | 0.7 | 10 | 8.78 | 16.21 | 6.17 | 16.21 | 17.25 | - | 2665 | 10.02 | 527 | 96.08 | 92
24-ago-2020 10:14:52.108 | -47.85119508 | -15.80021801 | 25.93 | 3.216 | 1027.8862 | 338.9 | 0.96 | -4.12 | 7.67 | 0.05 | - | - | - | -0.39 | 1027.89 | 0 | 0.79 | 92.41 | 217.84 | 3.08 | 10.08 | 28.62 | 16.29 | 6.14 | 16.29 | 17.25 | - | 2672 | 3.21 | 528 | 93.35 | 93
24-ago-2020 10:14:53.107 | -47.85128496 | -15.79999187 | 26.49 | 3.216 | 1027.6912 | 339.5 | 0.47 | -4.65 | 8.29 | -0.01 | - | - | - | -0.39 | 1027.69 | 0 | 0.79 | 92.41 | 217.84 | 3.08 | 10.08 | 28.62 | 16.29 | 6.14 | 16.29 | 37.25 | - | 2672 | 3.21 | 529 | 95.36 | 93
24-ago-2020 10:14:54.107 | -47.85136803 | -15.79977044 | 25.45 | 3.216 | 1028.2781 | 339.6 | -0.34 | -4.99 | 7.37 | 0.01 | - | - | - | -0.39 | 1028.28 | 0 | 0.79 | 92.41 | 217.84 | 3.08 | 10.08 | 28.62 | 16.29 | 6.14 | 16.29 | 37.25 | - | 2672 | 3.21 | 530 | 91.62 | 93
24-ago-2020 10:14:55.107 | -47.85145637 | -15.79956054 | 24.91 | 3.216 | 1028.4891 | 339.1 | -0.07 | -3.49 | 6.45 | -0.23 | - | - | - | -0.39 | 1028.49 | 0 | 0.79 | 80.46 | 217 | 1.62 | 10.17 | 32.87 | 16.38 | 6.1 | 16.38 | 37.25 | - | 2572.75 | 2.83 | 531 | 89.68 | 90
24-ago-2020 10:14:56.106 | -47.8515396 | -15.79934802 | 24.73 | 3.216 | 1028.6074 | 339.6 | -0.19 | -4.25 | 9.34 | 0.07 | - | - | - | -0.39 | 1028.61 | 0 | 0.79 | 80.46 | 217 | 1.62 | 10.17 | 32.87 | 16.38 | 6.1 | 16.38 | 11.76 | - | 2572.75 | 2.83 | 532 | 89.03 | 90
24-ago-2020 10:14:57.106 | -47.85162035 | -15.7991397 | 24.31 | 3.216 | 1028.5951 | 339.6 | 0.24 | -4.47 | 7.71 | -0.07 | - | - | - | -0.39 | 1028.6 | 0 | 0.79 | 80.46 | 217 | 1.62 | 10.17 | 32.87 | 16.38 | 6.1 | 16.38 | 11.76 | - | 2572.75 | 2.83 | 533 | 87.52 | 90
24-ago-2020 10:14:58.108 | -47.85169965 | -15.79894445 | 23.56 | 3.216 | 1028.0281 | 339.9 | -0.31 | -2.94 | 8.2 | 0.01 | - | - | - | -0.39 | 1028.03 | 0 | 0.79 | 83.59 | 216.19 | 2.52 | 10.24 | 31.64 | 16.47 | 6.07 | 16.47 | 11.76 | - | 2457.5 | 2.84 | 534 | 84.82 | 85
24-ago-2020 10:14:59.108 | -47.85178717 | -15.7987488 | 23.83 | 3.216 | 1028.111 | 337.7 | 0.16 | -5.4 | 8.79 | 0.07 | - | - | - | -0.39 | 1028.11 | 0 | 0.79 | 83.59 | 216.19 | 2.52 | 10.24 | 31.64 | 16.47 | 6.07 | 16.47 | 16.86 | - | 2457.5 | 2.84 | 535 | 85.79 | 85
24-ago-2020 10:15:00.112 | -47.85187635 | -15.79855278 | 23.53 | 3.216 | 1028.395 | 335.3 | 0.03 | -3.82 | 11.78 | 0.04 | - | - | - | -0.39 | 1028.4 | 0 | 0.79 | 83.59 | 216.19 | 2.52 | 10.24 | 31.64 | 16.47 | 6.07 | 16.47 | 16.86 | - | 2457.5 | 2.84 | 537 | 84.71 | 85
24-ago-2020 10:15:01.107 | -47.8519613 | -15.79835995 | 22.72 | 3.216 | 1028.3556 | 335.3 | -0.11 | -4.01 | 8.98 | 0.02 | - | - | - | -0.39 | 1028.36 | 0 | 0.8 | 84.54 | 215.39 | 2.52 | 10.24 | 31.28 | 16.56 | 6.04 | 16.56 | 16.86 | - | 2342.5 | 2.72 | 537 | 81.79 | 85
24-ago-2020 10:15:02.107 | -47.85204417 | -15.79817355 | 22.25 | 3.216 | 1028.095 | 337.5 | -0.68 | -5.03 | 8.5 | 0.04 | - | - | - | -0.39 | 1028.09 | 0 | 0.8 | 84.54 | 215.39 | 0.79 | 10.31 | 31.28 | 16.56 | 6.04 | 16.56 | 5.49 | - | 2342.5 | 2.72 | 538 | 80.1 | 81
24-ago-2020 10:15:03.107 | -47.85212727 | -15.79798841 | 21.77 | 3.216 | 1028.1987 | 336.4 | -1.13 | -5.46 | 8.6 | 0.06 | - | - | - | -0.39 | 1028.2 | 0 | 0.8 | 84.54 | 215.39 | 0.79 | 10.31 | 31.28 | 16.56 | 6.04 | 16.56 | 5.49 | - | 2342.5 | 2.72 | 539 | 78.37 | 81
24-ago-2020 10:15:04.107 | -47.85221515 | -15.79781576 | 21.17 | 3.216 | 1028.674 | 332.2 | -0.74 | -5.15 | 8.5 | -0.04 | - | - | - | -0.39 | 1028.67 | 0 | 0.8 | 84.57 | 214.6 | 0.79 | 10.31 | 31.28 | 16.64 | 6.01 | 16.64 | 5.49 | - | 1654.5 | 2.59 | 540 | 76.21 | 81
24-ago-2020 10:15:05.108 | -47.85231611 | -15.7976579 | 19.97 | 3.216 | 1028.2997 | 326.2 | 0.38 | -6.81 | 8.15 | 0.1 | - | - | - | -0.39 | 1028.3 | 0 | 0.8 | 84.57 | 214.6 | 1.21 | 10.38 | 31.28 | 16.64 | 6.01 | 16.64 | 3.14 | - | 1654.5 | 2.59 | 541 | 71.89 | 75
24-ago-2020 10:15:06.107 | -47.85241927 | -15.79751524 | 18.34 | 3.216 | 1028.1263 | 322.2 | -1.36 | -6.35 | 8.93 | 0.06 | - | - | - | -0.39 | 1028.13 | 0 | 0.8 | 84.57 | 214.6 | 1.21 | 10.38 | 31.28 | 16.64 | 6.01 | 16.64 | 3.14 | - | 1654.5 | 2.59 | 542 | 66.02 | 75
24-ago-2020 10:15:07.107 | -47.85252257 | -15.79740304 | 16.38 | 3.216 | 1027.2762 | 318 | -1.02 | -7.57 | 10.36 | 0.33 | - | - | - | -0.39 | 1027.28 | 0 | 0.8 | 70.37 | 213.74 | 1.21 | 10.38 | 37.59 | 16.65 | 6.01 | 16.65 | 3.14 | - | 1654.5 | 2 | 543 | 58.97 | 75
24-ago-2020 10:15:08.107 | -47.85261906 | -15.79731112 | 13.62 | 3.216 | 1028.0808 | 312.1 | -0.45 | -5.12 | 6.11 | 0.06 | - | - | - | -0.39 | 1028.08 | 0 | 0.8 | 70.37 | 213.74 | 3.97 | 10.44 | 37.59 | 16.65 | 6.01 | 16.65 | 5.88 | - | 2786.25 | 2 | 544 | 49.03 | 55
24-ago-2020 10:15:09.107 | -47.85271264 | -15.79725054 | 11.04 | 3.216 | 1027.9269 | 296.7 | -5.01 | -6.65 | 5.78 | 0.05 | - | - | - | -0.39 | 1027.93 | 0 | 0.8 | 70.37 | 213.74 | 3.97 | 10.44 | 37.59 | 16.65 | 6.01 | 16.65 | 5.88 | - | 2786.25 | 2 | 545 | 39.74 | 55
24-ago-2020 10:15:10.106 | -47.85282152 | -15.79722827 | 11.86 | 3.216 | 1028.5511 | 273.9 | -4.86 | -3.7 | 8.77 | 0.14 | - | - | - | -0.39 | 1028.55 | 0 | 0.8 | 70.37 | 213.74 | 3.97 | 10.44 | 37.59 | 16.65 | 6.01 | 16.65 | 5.88 | - | 2786.25 | 2 | 546 | 42.7 | 55
24-ago-2020 10:15:11.107 | -47.85291576 | -15.79724283 | 11.2 | 3.216 | 1027.5417 | 251.2 | -3.84 | -4.91 | 8.13 | 0.06 | - | - | - | -0.39 | 1027.54 | 0 | 0.8 | 228.94 | 213.83 | 2.7 | 10.48 | 11.55 | 16.62 | 6.02 | 16.62 | 3.92 | - | 2000 | 4.76 | 547 | 40.32 | 40
24-ago-2020 10:15:12.108 | -47.85302255 | -15.79727631 | 12.23 | 3.216 | 1028.0673 | 254.5 | -4.61 | -2.97 | 7.67 | 0.04 | - | - | - | -0.39 | 1028.07 | 0 | 0.8 | 228.94 | 213.83 | 2.7 | 10.48 | 11.55 | 16.62 | 6.02 | 16.62 | 3.92 | - | 2000 | 4.76 | 548 | 44.03 | 40
24-ago-2020 10:15:13.106 | -47.8531093 | -15.79731867 | 10.64 | 3.216 | 1027.8849 | 244.1 | -1.56 | -4.72 | 9.27 | 0.09 | - | - | - | -0.39 | 1027.88 | 0 | 0.81 | 152.86 | 213.47 | 2.7 | 10.48 | 17.3 | 16.63 | 6.01 | 16.63 | 3.92 | - | 2000 | 2.31 | 549 | 38.3 | 40
24-ago-2020 10:15:14.107 | -47.85308219 | -15.79744216 | 11.09 | 3.216 | 1026.5781 | 203.7 | -3.61 | -4.66 | 8 | 0.16 | - | - | - | -0.39 | 1026.58 | 0 | 0.81 | 152.86 | 213.47 | 2.3 | 10.51 | 17.3 | 16.63 | 6.01 | 16.63 | 7.06 | - | 1831.5 | 2.31 | 550 | 39.92 | 36
24-ago-2020 10:15:15.107 | -47.8530793 | -15.79753776 | 10.63 | 3.216 | 1027.2389 | 169.3 | -3.72 | -4.41 | 8.37 | 0.06 | - | - | - | -0.39 | 1027.24 | 0 | 0.81 | 152.86 | 213.47 | 2.3 | 10.51 | 17.3 | 16.63 | 6.01 | 16.63 | 7.06 | - | 1831.5 | 2.31 | 551 | 38.27 | 36
24-ago-2020 10:15:16.107 | -47.85305249 | -15.79761724 | 9.92 | 3.216 | 1027.847 | 153.3 | -3.21 | -3.63 | 8.26 | 0.01 | - | - | - | -0.39 | 1027.85 | 0 | 0.81 | 507.17 | 215.2 | 2.3 | 10.51 | 5.22 | 16.56 | 6.04 | 16.56 | 7.06 | - | 1831.5 | 6.9 | 553 | 35.71 | 36
24-ago-2020 10:15:17.107 | -47.85299561 | -15.79768886 | 9.91 | 3.216 | 1028.266 | 138.4 | -0.75 | -3.9 | 8.94 | 0.02 | - | - | - | -0.39 | 1028.27 | 0 | 0.81 | 507.17 | 215.2 | 0.71 | 10.54 | 5.22 | 16.56 | 6.04 | 16.56 | 4.31 | - | 1726 | 6.9 | 553 | 35.68 | 35
24-ago-2020 10:15:18.108 | -47.85294314 | -15.7977708 | 10.32 | 3.216 | 1028.5596 | 145.1 | -0.17 | -3.21 | 9.28 | 0.06 | - | - | - | -0.39 | 1028.56 | 0 | 0.81 | 507.17 | 215.2 | 0.71 | 10.54 | 5.22 | 16.56 | 6.04 | 16.56 | 4.31 | - | 1726 | 6.9 | 554 | 37.15 | 35
24-ago-2020 10:15:19.107 | -47.85287852 | -15.79785267 | 12.39 | 3.216 | 1028.7397 | 142.9 | -0.22 | -2.88 | 10.35 | 0.11 | - | - | - | -0.39 | 1028.74 | 0 | 0.81 | 507.17 | 215.2 | 0.71 | 10.54 | 5.22 | 16.56 | 6.04 | 16.56 | 4.31 | - | 1726 | 6.9 | 555 | 44.6 | 35
24-ago-2020 10:15:20.107 | -47.85281259 | -15.79794926 | 13.56 | 3.216 | 1029.4186 | 140.9 | -0.32 | -2.84 | 8.52 | 0 | - | - | - | -0.39 | 1029.42 | 0 | 0.82 | 568.41 | 217.26 | 0.4 | 10.57 | 4.65 | 16.5 | 6.06 | 16.5 | 51.76 | - | 2239 | 7.52 | 556 | 48.82 | 45
24-ago-2020 10:15:21.107 | -47.85272829 | -15.79805023 | 14.91 | 3.216 | 1029.1771 | 141 | 0.56 | -3.12 | 8.94 | -0.01 | - | - | - | -0.39 | 1029.18 | 0 | 0.82 | 568.41 | 217.26 | 0.4 | 10.57 | 4.65 | 16.5 | 6.06 | 16.5 | 51.76 | - | 2239 | 7.52 | 557 | 53.68 | 45
24-ago-2020 10:15:22.107 | -47.85263874 | -15.79816241 | 16.12 | 3.216 | 1028.8895 | 142.1 | -0.3 | -3.71 | 8.61 | 0.01 | - | - | - | -0.39 | 1028.89 | 0 | 0.82 | 568.41 | 217.26 | 0.4 | 10.57 | 4.65 | 16.5 | 6.06 | 16.5 | 51.76 | - | 2239 | 7.52 | 558 | 58.03 | 45
24-ago-2020 10:15:23.106 | -47.85254571 | -15.79827735 | 16.41 | 3.216 | 1028.7344 | 142.6 | 0.23 | -2.78 | 9.5 | 0.03 | - | - | - | -0.39 | 1028.73 | 0 | 0.82 | 329.59 | 217.91 | 1.03 | 10.61 | 8.02 | 16.45 | 6.08 | 16.45 | 35.29 | - | 2580.75 | 5.61 | 559 | 59.08 | 57
24-ago-2020 10:15:24.107 | -47.85245188 | -15.79840403 | 17.47 | 3.216 | 1028.6803 | 143.7 | 0.57 | -3.34 | 9.13 | 0.05 | - | - | - | -0.39 | 1028.68 | 0 | 0.82 | 329.59 | 217.91 | 1.03 | 10.61 | 8.02 | 16.45 | 6.08 | 16.45 | 35.29 | - | 2580.75 | 5.61 | 560 | 62.89 | 57
24-ago-2020 10:15:25.108 | -47.8523571 | -15.79853753 | 17.86 | 3.216 | 1028.8402 | 145.3 | -0.66 | -4.09 | 8.86 | 0.02 | - | - | - | -0.39 | 1028.84 | 0 | 0.82 | 329.59 | 217.91 | 1.03 | 10.61 | 8.02 | 16.45 | 6.08 | 16.45 | 35.29 | - | 2580.75 | 5.61 | 561 | 64.3 | 57
24-ago-2020 10:15:26.106 | -47.85226838 | -15.79867476 | 18.37 | 3.216 | 1028.9718 | 148.8 | -0.1 | -3.27 | 9.61 | 0.02 | - | - | - | -0.39 | 1028.97 | 0 | 0.83 | 367.1 | 218.78 | 0.7 | 10.67 | 7.2 | 16.4 | 6.1 | 16.4 | 16.86 | - | 2340.75 | 7.91 | 563 | 66.13 | 65
24-ago-2020 10:15:27.107 | -47.85217775 | -15.79881867 | 18.95 | 3.216 | 1029.1335 | 150.1 | 0.71 | -4.38 | 7.91 | -0.06 | - | - | - | -0.39 | 1029.13 | 0 | 0.83 | 367.1 | 218.78 | 0.7 | 10.67 | 7.2 | 16.4 | 6.1 | 16.4 | 16.86 | - | 2340.75 | 7.91 | 563 | 68.22 | 65
24-ago-2020 10:15:28.107 | -47.85210402 | -15.79896928 | 18.86 | 3.216 | 1029.2344 | 154 | 1.31 | -6.8 | 7.45 | 0.04 | - | - | - | -0.39 | 1029.23 | 0 | 0.83 | 367.1 | 218.78 | 0.7 | 10.67 | 7.2 | 16.4 | 6.1 | 16.4 | 16.86 | - | 2340.75 | 7.91 | 564 | 67.9 | 65
24-ago-2020 10:15:29.107 | -47.85202332 | -15.79913375 | 20.07 | 3.216 | 1028.2897 | 156.7 | 0.27 | -5.41 | 9.21 | 0.11 | - | - | - | -0.39 | 1028.29 | 0 | 0.84 | 320.7 | 219.36 | 2.1 | 10.72 | 8.25 | 16.35 | 6.11 | 16.35 | 16.86 | - | 2502 | 7.88 | 565 | 72.25 | 70
24-ago-2020 10:15:30.107 | -47.85195815 | -15.79930197 | 20.11 | 3.216 | 1027.9221 | 161 | -0.62 | -4.31 | 10.08 | 0.03 | - | - | - | -0.39 | 1027.92 | 0 | 0.84 | 320.7 | 219.36 | 2.1 | 10.72 | 8.25 | 16.35 | 6.11 | 16.35 | 14.51 | - | 2502 | 7.88 | 566 | 72.4 | 70
24-ago-2020 10:15:31.108 | -47.85188982 | -15.79947231 | 20.35 | 3.216 | 1027.7113 | 159.1 | 0.47 | -3.17 | 10.15 | 0.1 | - | - | - | -0.39 | 1027.71 | 0 | 0.84 | 320.7 | 219.36 | 2.1 | 10.72 | 8.25 | 16.35 | 6.11 | 16.35 | 14.51 | - | 2502 | 7.88 | 567 | 73.26 | 70
24-ago-2020 10:15:32.110 | -47.85182167 | -15.79964392 | 20.38 | 3.216 | 1027.7764 | 158.6 | -0.25 | -6.75 | 8.14 | 0.05 | - | - | - | -0.39 | 1027.78 | 0 | 0.85 | 389.57 | 220.34 | 1.26 | 10.79 | 6.79 | 16.3 | 6.13 | 16.3 | 14.51 | - | 2101 | 10.31 | 568 | 73.37 | 72
24-ago-2020 10:15:33.106 | -47.85175657 | -15.79981882 | 20.64 | 3.216 | 1027.0928 | 160.3 | -0.09 | -5.41 | 5.39 | -0.2 | - | - | - | -0.39 | 1027.09 | 0 | 0.85 | 389.57 | 220.34 | 1.26 | 10.79 | 6.79 | 16.3 | 6.13 | 16.3 | 10.59 | - | 2101 | 10.31 | 569 | 74.3 | 72
24-ago-2020 10:15:34.107 | -47.85168944 | -15.79998894 | 19.83 | 3.216 | 1026.8615 | 159.6 | -0.95 | -5.43 | 8.46 | 0.12 | - | - | - | -0.39 | 1026.86 | 0 | 0.85 | 389.57 | 220.34 | 1.26 | 10.79 | 6.79 | 16.3 | 6.13 | 16.3 | 10.59 | - | 2101 | 10.31 | 570 | 71.39 | 72
24-ago-2020 10:15:35.107 | -47.85161892 | -15.800162 | 20.34 | 3.216 | 1026.3497 | 159.2 | -1.64 | -4.78 | 8.93 | 0.07 | - | - | - | -0.39 | 1026.35 | 0 | 0.85 | 205.57 | 220.25 | 0.61 | 10.85 | 12.87 | 16.28 | 6.14 | 16.28 | 10.59 | - | 2080 | 5.6 | 571 | 73.22 | 72
24-ago-2020 10:15:36.107 | -47.85155164 | -15.80032985 | 20.13 | 3.216 | 1026.2219 | 158.7 | -0.74 | -3.77 | 8.44 | 0 | - | - | - | -0.39 | 1026.22 | 0 | 0.85 | 205.57 | 220.25 | 0.61 | 10.85 | 12.87 | 16.28 | 6.14 | 16.28 | 5.1 | - | 2080 | 5.6 | 572 | 72.47 | 72
24-ago-2020 10:15:37.107 | -47.85148403 | -15.80049558 | 19.88 | 3.216 | 1026.192 | 158.8 | -0.38 | -5.75 | 10.28 | 0.22 | - | - | - | -0.39 | 1026.19 | 0 | 0.85 | 205.57 | 220.25 | 0.61 | 10.85 | 12.87 | 16.28 | 6.14 | 16.28 | 5.1 | - | 2080 | 5.6 | 573 | 71.57 | 72
24-ago-2020 10:15:38.109 | -47.8514212 | -15.80066195 | 19.58 | 3.216 | 1026.3651 | 159 | -0.65 | -3.02 | 8.38 | 0.1 | - | - | - | -0.39 | 1026.37 | 0 | 0.85 | 84.48 | 219.48 | 0.61 | 10.85 | 31.31 | 16.36 | 6.11 | 16.36 | 5.1 | - | 2018 | 2.3 | 574 | 70.49 | 72
24-ago-2020 10:15:39.107 | -47.85135176 | -15.80082085 | 18.96 | 3.216 | 1025.6044 | 157.7 | -0.11 | -4.51 | 9.03 | 0.05 | - | - | - | -0.39 | 1025.6 | 0 | 0.85 | 84.48 | 219.48 | 0.49 | 10.91 | 31.31 | 16.36 | 6.11 | 16.36 | 4.71 | - | 2018 | 2.3 | 575 | 68.26 | 70
24-ago-2020 10:15:40.106 | -47.85129318 | -15.80097715 | 18.63 | 3.216 | 1024.894 | 158.9 | 0.27 | -4.27 | 9.39 | 0.1 | - | - | - | -0.39 | 1024.89 | 0 | 0.85 | 84.48 | 219.48 | 0.49 | 10.91 | 31.31 | 16.36 | 6.11 | 16.36 | 4.71 | - | 2018 | 2.3 | 576 | 67.07 | 70
24-ago-2020 10:15:41.107 | -47.85122894 | -15.8011289 | 17.95 | 3.216 | 1024.8757 | 157.8 | -0.19 | -5.09 | 8.88 | 0.06 | - | - | - | -0.39 | 1024.88 | 0 | 0.85 | 76.64 | 218.68 | 0.49 | 10.91 | 34.51 | 16.46 | 6.07 | 16.46 | 4.71 | - | 2018 | 2.03 | 577 | 64.62 | 70
24-ago-2020 10:15:42.107 | -47.85117348 | -15.80127944 | 17.78 | 3.216 | 1024.6733 | 159 | -0.79 | -5.54 | 7.57 | 0 | - | - | - | -0.39 | 1024.67 | 0 | 0.85 | 76.64 | 218.68 | 0.38 | 10.97 | 34.51 | 16.46 | 6.07 | 16.46 | 3.92 | - | 1857 | 2.03 | 578 | 64.01 | 65
24-ago-2020 10:15:43.106 | -47.85112197 | -15.80142803 | 16.71 | 3.216 | 1024.7371 | 162 | -0.29 | -3.59 | 8.64 | -0.03 | - | - | - | -0.39 | 1024.74 | 0 | 0.85 | 76.64 | 218.68 | 0.38 | 10.97 | 34.51 | 16.46 | 6.07 | 16.46 | 3.92 | - | 1857 | 2.03 | 579 | 60.16 | 65
24-ago-2020 10:15:44.107 | -47.85108413 | -15.80157212 | 15.97 | 3.216 | 1024.7214 | 166.2 | 0.49 | -5.59 | 7.84 | 0.06 | - | - | - | -0.39 | 1024.72 | 0 | 0.85 | 76.64 | 218.68 | 0.38 | 10.97 | 34.51 | 16.46 | 6.07 | 16.46 | 3.92 | - | 1857 | 2.03 | 580 | 57.49 | 65
24-ago-2020 10:15:45.110 | -47.85104287 | -15.80170674 | 15.31 | 3.216 | 1024.7592 | 164.7 | 1.28 | -4.53 | 8.64 | 0.02 | - | - | - | -0.39 | 1024.76 | 0 | 0.86 | 72.15 | 217.86 | 2.49 | 11.03 | 36.66 | 16.47 | 6.07 | 16.47 | 3.92 | - | 1594.25 | 1.77 | 581 | 55.12 | 55
24-ago-2020 10:15:46.106 | -47.85104469 | -15.80183934 | 14.84 | 3.216 | 1025.1162 | 175.5 | 2.41 | -5.17 | 8.48 | 0.03 | - | - | - | -0.39 | 1025.12 | 0 | 0.86 | 72.15 | 217.86 | 2.49 | 11.03 | 36.66 | 16.47 | 6.07 | 16.47 | 2.75 | - | 1594.25 | 1.77 | 582 | 53.42 | 55
24-ago-2020 10:15:47.106 | -47.85106789 | -15.80197107 | 14.79 | 3.216 | 1024.8889 | 192.8 | 2.88 | -3.72 | 8.6 | 0.02 | - | - | - | -0.39 | 1024.89 | 0 | 0.86 | 72.15 | 217.86 | 2.49 | 11.03 | 36.66 | 16.47 | 6.07 | 16.47 | 2.75 | - | 1594.25 | 1.77 | 583 | 53.24 | 55
24-ago-2020 10:15:48.106 | -47.85111066 | -15.80210105 | 15.49 | 3.216 | 1025.7985 | 205.8 | 3.42 | -5.36 | 10.07 | 0.18 | - | - | - | -0.39 | 1025.8 | 0 | 0.86 | 273.55 | 218.17 | 0.24 | 11.08 | 9.67 | 16.43 | 6.09 | 16.43 | 2.75 | - | 1545.5 | 5.69 | 584 | 55.76 | 53
24-ago-2020 10:15:49.107 | -47.85119207 | -15.80221336 | 16.1 | 3.216 | 1026.1637 | 222.1 | 2.77 | -2.16 | 8.96 | 0 | - | - | - | -0.39 | 1026.16 | 0 | 0.86 | 273.55 | 218.17 | 0.24 | 11.08 | 9.67 | 16.43 | 6.09 | 16.43 | 20.78 | - | 1545.5 | 5.69 | 585 | 57.96 | 53
24-ago-2020 10:15:50.107 | -47.85130358 | -15.80230548 | 16.04 | 3.216 | 1026.076 | 235.2 | 2.83 | -1.58 | 8.47 | 0.11 | - | - | - | -0.39 | 1026.08 | 0 | 0.86 | 273.55 | 218.17 | 0.24 | 11.08 | 9.67 | 16.43 | 6.09 | 16.43 | 20.78 | - | 1545.5 | 5.69 | 586 | 57.74 | 53
24-ago-2020 10:15:51.108 | -47.85144115 | -15.80236951 | 17.01 | 3.216 | 1025.9412 | 250.2 | 2.93 | -5.67 | 8.37 | 0.09 | - | - | - | -0.39 | 1025.94 | 0 | 0.87 | 336.11 | 218.82 | 0.24 | 11.08 | 7.87 | 16.39 | 6.1 | 16.39 | 20.78 | - | 1679.5 | 6.73 | 587 | 61.24 | 53
24-ago-2020 10:15:52.106 | -47.85158502 | -15.80241753 | 15.94 | 3.216 | 1025.9191 | 253 | -1.89 | -4.08 | 8.19 | -0.11 | - | - | - | -0.39 | 1025.92 | 0 | 0.87 | 336.11 | 218.82 | 3.24 | 11.12 | 7.87 | 16.39 | 6.1 | 16.39 | 26.67 | - | 1679.5 | 6.73 | 589 | 57.38 | 58
24-ago-2020 10:15:53.106 | -47.85175638 | -15.80242441 | 18.27 | 3.216 | 1026.1678 | 268.3 | 2.05 | -4.1 | 10.53 | 0.19 | - | - | - | -0.39 | 1026.17 | 0 | 0.87 | 336.11 | 218.82 | 3.24 | 11.12 | 7.87 | 16.39 | 6.1 | 16.39 | 26.67 | - | 1679.5 | 6.73 | 589 | 65.77 | 58
24-ago-2020 10:15:54.107 | -47.85192147 | -15.80239515 | 18.71 | 3.216 | 1026.0332 | 278.6 | 0.94 | -3.73 | 11.7 | 0.21 | - | - | - | -0.39 | 1026.03 | 0 | 0.87 | 336.11 | 218.82 | 3.24 | 11.12 | 7.87 | 16.39 | 6.1 | 16.39 | 26.67 | - | 1679.5 | 6.73 | 590 | 67.36 | 58
24-ago-2020 10:15:55.107 | -47.85208668 | -15.80235998 | 19.33 | 3.216 | 1024.1283 | 285.7 | -0.15 | -3.2 | 8.45 | -0.06 | - | - | - | -0.39 | 1024.13 | 0 | 0.87 | 315.61 | 219.36 | 1.36 | 11.19 | 8.38 | 16.35 | 6.12 | 16.35 | 26.67 | - | 1902.25 | 6.92 | 592 | 69.59 | 66
24-ago-2020 10:15:56.107 | -47.85225143 | -15.80231955 | 19.09 | 3.216 | 1023.8987 | 286.7 | 0.08 | -4.42 | 8.68 | -0.02 | - | - | - | -0.39 | 1023.9 | 0 | 0.87 | 315.61 | 219.36 | 1.36 | 11.19 | 8.38 | 16.35 | 6.12 | 16.35 | 29.8 | - | 1902.25 | 6.92 | 593 | 68.72 | 66
24-ago-2020 10:15:57.107 | -47.85242772 | -15.80227221 | 19.63 | 3.216 | 1023.4143 | 287.5 | 0.63 | -2.6 | 9.27 | -0.01 | - | - | - | -0.39 | 1023.41 | 0 | 0.87 | 315.61 | 219.36 | 1.36 | 11.19 | 8.38 | 16.35 | 6.12 | 16.35 | 29.8 | - | 1902.25 | 6.92 | 594 | 70.67 | 66
24-ago-2020 10:15:58.110 | -47.8526007 | -15.80222076 | 19.92 | 3.216 | 1023.7004 | 288 | -1 | -2.58 | 6.37 | 0.04 | - | - | - | -0.39 | 1023.7 | 0 | 0.88 | 325.63 | 219.94 | 0.33 | 11.25 | 8.12 | 16.3 | 6.13 | 16.3 | 29.8 | - | 2045.25 | 8.13 | 594 | 71.71 | 71
24-ago-2020 10:15:59.107 | -47.85278138 | -15.80215936 | 20.34 | 3.216 | 1022.8228 | 289.9 | -3.42 | -1.51 | 8.38 | -0.05 | - | - | - | -0.39 | 1022.82 | 0 | 0.88 | 325.63 | 219.94 | 0.33 | 11.25 | 8.12 | 16.3 | 6.13 | 16.3 | 38.04 | - | 2045.25 | 8.13 | 595 | 73.22 | 71
24-ago-2020 10:16:00.106 | -47.85296906 | -15.80209965 | 20.99 | 3.216 | 1022.826 | 287.7 | -1.3 | -4.67 | 8.77 | 0.01 | - | - | - | -0.39 | 1022.83 | 0 | 0.88 | 325.63 | 219.94 | 0.33 | 11.25 | 8.12 | 16.3 | 6.13 | 16.3 | 38.04 | - | 2045.25 | 8.13 | 597 | 75.56 | 71
24-ago-2020 10:16:01.107 | -47.85316363 | -15.80204621 | 21.39 | 3.216 | 1023.991 | 285.7 | -0.95 | -3.49 | 8.46 | -0.04 | - | - | - | -0.39 | 1023.99 | 0 | 0.89 | 294.82 | 220.34 | 0.33 | 11.25 | 8.97 | 16.27 | 6.15 | 16.27 | 38.04 | - | 2177.75 | 7.91 | 597 | 77 | 71
24-ago-2020 10:16:02.107 | -47.85335648 | -15.80199486 | 21.47 | 3.216 | 1023.876 | 284.6 | -0.84 | -3.6 | 7.17 | -0.06 | - | - | - | -0.39 | 1023.88 | 0 | 0.89 | 294.82 | 220.34 | 1 | 11.31 | 8.97 | 16.27 | 6.15 | 16.27 | 11.37 | - | 2177.75 | 7.91 | 598 | 77.29 | 76
24-ago-2020 10:16:03.107 | -47.85354446 | -15.80194431 | 20.97 | 3.216 | 1024.6998 | 286 | 0.14 | -4.2 | 8.49 | -0.01 | - | - | - | -0.39 | 1024.7 | 0 | 0.89 | 294.82 | 220.34 | 1 | 11.31 | 8.97 | 16.27 | 6.15 | 16.27 | 11.37 | - | 2177.75 | 7.91 | 599 | 75.49 | 76
24-ago-2020 10:16:04.107 | -47.8537265 | -15.801891 | 20.22 | 3.216 | 1025.4434 | 287.2 | -0.97 | -5.39 | 7.92 | -0.02 | - | - | - | -0.39 | 1025.44 | 0 | 0.89 | 91.41 | 219.65 | 1 | 11.31 | 28.94 | 16.33 | 6.12 | 16.33 | 11.37 | - | 2177.75 | 2.63 | 600 | 72.79 | 76
24-ago-2020 10:16:05.108 | -47.85390133 | -15.80183366 | 19.42 | 3.216 | 1026.1644 | 288.7 | -0.33 | -4.55 | 8.77 | 0.03 | - | - | - | -0.39 | 1026.16 | 0 | 0.89 | 91.41 | 219.65 | 1.79 | 11.38 | 28.94 | 16.33 | 6.12 | 16.33 | 5.49 | - | 2052.75 | 2.63 | 601 | 69.91 | 71
24-ago-2020 10:16:06.107 | -47.85406902 | -15.80178054 | 18.74 | 3.216 | 1025.9238 | 288.3 | -0.04 | -5.45 | 8.01 | 0.09 | - | - | - | -0.39 | 1025.92 | 0 | 0.89 | 91.41 | 219.65 | 1.79 | 11.38 | 28.94 | 16.33 | 6.12 | 16.33 | 5.49 | - | 2052.75 | 2.63 | 602 | 67.46 | 71
24-ago-2020 10:16:07.107 | -47.85423172 | -15.80172983 | 17.44 | 3.216 | 1026.3247 | 287.9 | -1.79 | -7.94 | 3.55 | -0.08 | - | - | - | -0.39 | 1026.32 | 0 | 0.89 | 91.41 | 219.65 | 1.79 | 11.38 | 28.94 | 16.33 | 6.12 | 16.33 | 5.49 | - | 2052.75 | 2.63 | 603 | 62.78 | 71
24-ago-2020 10:16:08.107 | -47.85437249 | -15.8016883 | 14.89 | 3.216 | 1026.2679 | 287.9 | -0.56 | -3.53 | 8.93 | -0.03 | - | - | - | -0.39 | 1026.27 | 0 | 0.89 | 84.82 | 218.92 | 5.78 | 11.44 | 31.18 | 16.41 | 6.09 | 16.41 | 5.49 | - | 1661 | 2.28 | 604 | 53.6 | 57
24-ago-2020 10:16:09.107 | -47.85451272 | -15.80164157 | 15.79 | 3.216 | 1026.7141 | 288.4 | -0.65 | -4.72 | 6.86 | -0.13 | - | - | - | -0.39 | 1026.71 | 0 | 0.89 | 84.82 | 218.92 | 5.78 | 11.44 | 31.18 | 16.41 | 6.09 | 16.41 | 16.86 | - | 1661 | 2.28 | 605 | 56.84 | 57
24-ago-2020 10:16:10.107 | -47.85465783 | -15.80159291 | 16.44 | 3.216 | 1026.5575 | 289 | -1.61 | -3.6 | 9.62 | -0.01 | - | - | - | -0.39 | 1026.56 | 0 | 0.89 | 84.82 | 218.92 | 5.78 | 11.44 | 31.18 | 16.41 | 6.09 | 16.41 | 16.86 | - | 1661 | 2.28 | 606 | 59.18 | 57
24-ago-2020 10:16:11.108 | -47.85480627 | -15.80154677 | 16.77 | 3.216 | 1027.0571 | 288.4 | -0.62 | -4.94 | 9.21 | 0.09 | - | - | - | -0.39 | 1027.06 | 0 | 0.9 | 244.02 | 219.06 | 0.82 | 11.49 | 10.84 | 16.38 | 6.11 | 16.38 | 16.86 | - | 1717.5 | 5.26 | 607 | 60.37 | 60
24-ago-2020 10:16:12.108 | -47.85495739 | -15.80149829 | 17.31 | 3.216 | 1027.3302 | 287.8 | -0.55 | -4.56 | 9.44 | 0.01 | - | - | - | -0.39 | 1027.33 | 0 | 0.9 | 244.02 | 219.06 | 0.82 | 11.49 | 10.84 | 16.38 | 6.11 | 16.38 | 28.24 | - | 1717.5 | 5.26 | 608 | 62.32 | 60
24-ago-2020 10:16:13.107 | -47.85511468 | -15.80145222 | 17.63 | 3.216 | 1027.5964 | 287.6 | -0.39 | -4.54 | 8.86 | 0.03 | - | - | - | -0.39 | 1027.6 | 0 | 0.9 | 244.02 | 219.06 | 0.82 | 11.49 | 10.84 | 16.38 | 6.11 | 16.38 | 28.24 | - | 1717.5 | 5.26 | 609 | 63.47 | 60
24-ago-2020 10:16:14.107 | -47.85526974 | -15.80140378 | 17.27 | 3.216 | 1027.8209 | 287.4 | -0.05 | -5.55 | 10.18 | 0.09 | - | - | - | -0.39 | 1027.82 | 0 | 0.9 | 102.73 | 218.44 | 2.47 | 11.54 | 25.75 | 16.43 | 6.09 | 16.43 | 28.24 | - | 1766.75 | 2.33 | 611 | 62.17 | 61
24-ago-2020 10:16:15.107 | -47.85542525 | -15.80135671 | 17.26 | 3.216 | 1028.2188 | 288.4 | -0.51 | -3.85 | 8.99 | 0.02 | - | - | - | -0.39 | 1028.22 | 0 | 0.9 | 102.73 | 218.44 | 2.47 | 11.54 | 25.75 | 16.43 | 6.09 | 16.43 | 16.86 | - | 1766.75 | 2.33 | 611 | 62.14 | 61
24-ago-2020 10:16:16.107 | -47.85557889 | -15.80130924 | 17.44 | 3.216 | 1028.5039 | 288.1 | -1.19 | -5.28 | 8.6 | 0.04 | - | - | - | -0.39 | 1028.5 | 0 | 0.9 | 102.73 | 218.44 | 2.47 | 11.54 | 25.75 | 16.43 | 6.09 | 16.43 | 16.86 | - | 1766.75 | 2.33 | 613 | 62.78 | 61
24-ago-2020 10:16:17.107 | -47.85572934 | -15.80126041 | 16.94 | 3.216 | 1028.911 | 288 | -0.48 | -3.06 | 9.37 | 0.03 | - | - | - | -0.39 | 1028.91 | 0 | 0.9 | 142.44 | 218.04 | 2.47 | 11.54 | 18.57 | 16.44 | 6.08 | 16.44 | 16.86 | - | 1731.25 | 3.29 | 613 | 60.98 | 61
24-ago-2020 10:16:18.108 | -47.85588048 | -15.80121266 | 17.13 | 3.216 | 1029.4801 | 288.3 | 0.13 | -5.15 | 9.92 | 0.02 | - | - | - | -0.39 | 1029.48 | 0 | 0.9 | 142.44 | 218.04 | 0.02 | 11.6 | 18.57 | 16.44 | 6.08 | 16.44 | 40.39 | - | 1731.25 | 3.29 | 614 | 61.67 | 61
24-ago-2020 10:16:19.108 | -47.85602838 | -15.80116769 | 16.94 | 3.216 | 1030.3739 | 287.9 | -0.79 | -3.92 | 9.08 | 0.03 | - | - | - | -0.39 | 1030.37 | 0 | 0.9 | 142.44 | 218.04 | 0.02 | 11.6 | 18.57 | 16.44 | 6.08 | 16.44 | 40.39 | - | 1731.25 | 3.29 | 615 | 60.98 | 61
24-ago-2020 10:16:20.107 | -47.85617546 | -15.80112355 | 16.32 | 3.216 | 1030.8297 | 288.1 | 0.1 | -4.57 | 9.5 | 0.04 | - | - | - | -0.39 | 1030.83 | 0 | 0.91 | 173.53 | 217.8 | 0.02 | 11.6 | 15.24 | 16.43 | 6.09 | 16.43 | 40.39 | - | 1731.25 | 4 | 616 | 58.75 | 61
24-ago-2020 10:16:21.107 | -47.85632263 | -15.80107743 | 16.35 | 3.216 | 1031.2084 | 288.3 | -1.31 | -5.17 | 7.75 | -0.02 | - | - | - | -0.39 | 1031.21 | 0 | 0.91 | 173.53 | 217.8 | 0.75 | 11.65 | 15.24 | 16.43 | 6.09 | 16.43 | 4.71 | - | 1661.25 | 4 | 617 | 58.86 | 58
24-ago-2020 10:16:22.107 | -47.85645867 | -15.80103137 | 15.43 | 3.216 | 1031.9463 | 287.8 | -1.12 | -4.8 | 7.97 | 0.02 | - | - | - | -0.39 | 1031.95 | 0 | 0.91 | 173.53 | 217.8 | 0.75 | 11.65 | 15.24 | 16.43 | 6.09 | 16.43 | 4.71 | - | 1661.25 | 4 | 618 | 55.55 | 58
24-ago-2020 10:16:23.106 | -47.85658644 | -15.80099129 | 13.97 | 3.216 | 1031.9115 | 287.6 | -0.86 | -5.53 | 7.1 | -0.06 | - | - | - | -0.39 | 1031.91 | 0 | 0.91 | 72.33 | 217.04 | 0.75 | 11.65 | 36.57 | 16.44 | 6.08 | 16.44 | 4.71 | - | 1661.25 | 1.59 | 619 | 50.29 | 58
24-ago-2020 10:16:24.107 | -47.85669983 | -15.80095538 | 12.24 | 3.216 | 1032.099 | 288.3 | -0.8 | -6.67 | 8 | 0.02 | - | - | - | -0.39 | 1032.1 | 0 | 0.91 | 72.33 | 217.04 | 2.29 | 11.69 | 36.57 | 16.44 | 6.08 | 16.44 | 5.88 | - | 2407.5 | 1.59 | 620 | 44.06 | 48
24-ago-2020 10:16:25.108 | -47.85679738 | -15.80092302 | 10.19 | 3.216 | 1032.2849 | 288 | -0.17 | -6.65 | 8.01 | 0.08 | - | - | - | -0.39 | 1032.28 | 0 | 0.91 | 72.33 | 217.04 | 2.29 | 11.69 | 36.57 | 16.44 | 6.08 | 16.44 | 5.88 | - | 2407.5 | 1.59 | 621 | 36.68 | 48
24-ago-2020 10:16:26.106 | -47.85687792 | -15.80089878 | 8.2 | 3.216 | 1032.3905 | 287.8 | -0.57 | -4.89 | 7.85 | 0.03 | - | - | - | -0.39 | 1032.39 | 0 | 0.91 | 72.33 | 217.04 | 2.29 | 11.69 | 36.57 | 16.44 | 6.08 | 16.44 | 5.88 | - | 2407.5 | 1.59 | 622 | 29.52 | 48
24-ago-2020 10:16:27.106 | -47.85693744 | -15.80088284 | 5.74 | 3.216 | 1032.6227 | 288.6 | -0.22 | -6.41 | 8.04 | 0.07 | - | - | - | -0.39 | 1032.62 | 0 | 0.91 | 146.67 | 216.67 | 3.52 | 11.73 | 18.03 | 16.45 | 6.08 | 16.45 | 1.96 | - | 1348 | 2.66 | 623 | 20.66 | 26
24-ago-2020 10:16:28.107 | -47.85697232 | -15.80086752 | 3.27 | 3.216 | 1032.3407 | 287.8 | -0.45 | -6.21 | 8.45 | 0.06 | - | - | - | -0.39 | 1032.34 | 0 | 0.91 | 146.67 | 216.67 | 3.52 | 11.73 | 18.03 | 16.45 | 6.08 | 16.45 | 1.96 | - | 1348 | 2.66 | 624 | 11.77 | 26
24-ago-2020 10:16:29.107 | -47.85699856 | -15.80085726 | 2.35 | 3.216 | 1032.2985 | 287.3 | -0.41 | -4.63 | 8.86 | 0.04 | - | - | - | -0.39 | 1032.3 | 0 | 0.91 | 146.67 | 216.67 | 3.52 | 11.73 | 18.03 | 16.45 | 6.08 | 16.45 | 1.96 | - | 1348 | 2.66 | 625 | 8.46 | 26
24-ago-2020 10:16:30.107 | -47.85700946 | -15.80085718 | 0.89 | 3.216 | 1032.2957 | 286.3 | -0.53 | -4.6 | 8.53 | 0.03 | - | - | - | -0.39 | 1032.3 | 0 | 0.91 | 199.85 | 216.59 | 3.46 | 11.74 | 13.23 | 16.43 | 6.09 | 16.43 | 2.35 | - | 807 | 1.96 | 626 | 3.2 | 5
24-ago-2020 10:16:31.108 | -47.85701385 | -15.8008557 | 0.63 | 3.216 | 1032.2997 | 286.4 | -0.45 | -4.48 | 8.48 | 0 | - | - | - | -0.39 | 1032.3 | 0 | 0.91 | 199.85 | 216.59 | 3.46 | 11.74 | 13.23 | 16.43 | 6.09 | 16.43 | 2.35 | - | 807 | 1.96 | 627 | 2.27 | 5
24-ago-2020 10:16:32.108 | -47.85701916 | -15.80085218 | 0.35 | 3.216 | 1032.1718 | 286.4 | -0.92 | -3.75 | 9.57 | 0.03 | - | - | - | -0.39 | 1032.17 | 0 | 0.91 | 199.85 | 216.59 | 3.46 | 11.74 | 13.23 | 16.43 | 6.09 | 16.43 | 2.35 | - | 807 | 1.96 | 628 | 1.26 | 5
24-ago-2020 10:16:33.107 | -47.85702095 | -15.80084888 | 0.27 | 3.216 | 1032.8403 | 286.4 | -0.11 | -3.78 | 8.72 | -0.01 | - | - | - | -0.39 | 1032.84 | 0 | 0.91 | - | 216.59 | 0.26 | 11.74 | 2.52 | 16.36 | 6.11 | 16.36 | 4.31 | - | 893.5 | 1.99 | 629 | 0.97 | 1
24-ago-2020 10:16:34.107 | -47.8570156 | -15.80084844 | 0 | 3.216 | 1032.7184 | 0 | -0.28 | -4.14 | 8.88 | 0.02 | - | - | - | -0.39 | 1032.72 | 0 | 0.91 | - | 216.59 | 0.26 | 11.74 | 2.52 | 16.36 | 6.11 | 16.36 | 4.31 | - | 893.5 | 1.99 | 630 | 0 | 1
24-ago-2020 10:16:35.106 | -47.85701252 | -15.80084818 | 0 | 3.216 | 1032.3649 | 0 | -0.46 | -4.16 | 8.94 | 0.02 | - | - | - | -0.39 | 1032.36 | 0 | 0.91 | - | 216.59 | 0.26 | 11.74 | 0.68 | 16.29 | 6.14 | 16.29 | 4.31 | - | 893.5 | 1.48 | 632 | 0 | 1
24-ago-2020 10:16:36.106 | -47.85701139 | -15.80084604 | 0 | 3.216 | 1032.3684 | 0 | -0.48 | -4.09 | 8.89 | 0.02 | - | - | - | -0.39 | 1032.37 | 0 | 0.91 | - | 216.59 | 0 | 11.74 | 0.68 | 16.29 | 6.14 | 16.29 | 2.75 | - | 810.5 | 1.48 | 632 | 0 | 0
24-ago-2020 10:16:37.108 | -47.85701024 | -15.80084555 | 0 | 3.216 | 1032.5104 | 0 | -0.41 | -4.37 | 8.78 | 0.02 | - | - | - | -0.39 | 1032.51 | 0 | 0.91 | - | 216.59 | 0 | 11.74 | 0.68 | 16.29 | 6.14 | 16.29 | 2.75 | - | 810.5 | 1.48 | 633 | 0 | 0
24-ago-2020 10:16:38.109 | -47.85700858 | -15.800844 | 0 | 3.216 | 1032.5806 | 0 | -0.46 | -4.41 | 8.66 | 0.02 | - | - | - | -0.39 | 1032.58 | 0 | 0.92 | - | 216.59 | 0 | 11.74 | 0 | 16.28 | 6.14 | 16.28 | 2.75 | - | 810.5 | 1.34 | 635 | 0 | 0
24-ago-2020 10:16:39.106 | -47.8570086 | -15.80084313 | 0 | 3.216 | 1032.9537 | 0 | -0.63 | -4.23 | 8.79 | 0.02 | - | - | - | -0.39 | 1032.95 | 0 | 0.92 | - | 216.59 | 0 | 11.74 | 0 | 16.28 | 6.14 | 16.28 | 3.14 | - | 812 | 1.34 | 635 | 0 | 0
24-ago-2020 10:16:40.106 | -47.85700677 | -15.80084116 | 0 | 3.216 | 1033.1945 | 0 | -0.45 | -4.13 | 8.92 | 0.02 | - | - | - | -0.39 | 1033.19 | 0 | 0.92 | - | 216.59 | 0 | 11.74 | 0 | 16.28 | 6.14 | 16.28 | 3.14 | - | 812 | 1.34 | 636 | 0 | 0
24-ago-2020 10:16:41.106 | -47.85700633 | -15.80084052 | 0 | 3.216 | 1033.407 | 0 | -0.23 | -4.15 | 9.14 | 0.04 | - | - | - | -0.39 | 1033.41 | 0 | 0.92 | - | 216.59 | 0 | 11.74 | 0 | 16.28 | 6.14 | 16.28 | 3.14 | - | 812 | 1.34 | 637 | 0 | 0
24-ago-2020 10:16:42.107 | -47.85700547 | -15.80084049 | 0 | 3.216 | 1033.5343 | 0 | -0.38 | -4.07 | 8.88 | 0.02 | - | - | - | -0.39 | 1033.53 | 0 | 0.92 | - | 216.59 | 0 | 11.74 | 0 | 16.28 | 6.14 | 16.28 | 3.14 | - | 823.75 | 1.38 | 638 | 0 | 0
24-ago-2020 10:16:43.107 | -47.85700548 | -15.80083918 | 0 | 3.216 | 1033.8923 | 0 | -0.48 | -3.96 | 8.85 | 0.01 | - | - | - | -0.39 | 1033.89 | 0 | 0.92 | - | 216.59 | 0 | 11.74 | 0 | 16.28 | 6.14 | 16.28 | 3.14 | - | 823.75 | 1.38 | 639 | 0 | 0
24-ago-2020 10:16:44.107 | -47.85700577 | -15.80083832 | 0 | 3.216 | 1034.2094 | 0 | -0.45 | -4.03 | 8.93 | 0.02 | - | - | - | -0.39 | 1034.21 | 0 | 0.92 | - | 216.59 | 0 | 11.74 | 0 | 16.28 | 6.14 | 16.28 | 3.14 | - | 823.75 | 1.38 | 640 | 0 | 0
24-ago-2020 10:16:45.108 | -47.85700739 | -15.80083436 | 0 | 3.216 | 1034.0437 | 0 | -0.46 | -4.24 | 8.8 | 0.02 | - | - | - | -0.39 | 1034.04 | 0 | 0.92 | - | 216.59 | 0 | 11.74 | 0 | 16.27 | 6.14 | 16.27 | 3.14 | - | 811.75 | 1.36 | 641 | 0 | 0
24-ago-2020 10:16:46.106 | -47.85700911 | -15.80083289 | 0 | 3.216 | 1034.0496 | 0 | -0.16 | -4.3 | 8.93 | 0.01 | - | - | - | -0.39 | 1034.05 | 0 | 0.92 | - | 216.59 | 0 | 11.74 | 0 | 16.27 | 6.14 | 16.27 | 2.75 | - | 811.75 | 1.36 | 642 | 0 | 0
24-ago-2020 10:16:47.107 | -47.85701068 | -15.80083378 | 0 | 3.216 | 1033.8226 | 0 | -0.45 | -4.06 | 8.88 | 0.02 | - | - | - | -0.39 | 1033.82 | 0 | 0.92 | - | 216.59 | 0 | 11.74 | 0 | 16.27 | 6.14 | 16.27 | 2.75 | - | 811.75 | 1.36 | 643 | 0 | 0
24-ago-2020 10:16:48.107 | -47.85701286 | -15.80083338 | 0 | 3.216 | 1033.981 | 0 | -0.37 | -4.18 | 8.71 | 0.02 | - | - | - | -0.39 | 1033.98 | 0 | 0.92 | - | 216.59 | 0 | 11.74 | 0 | 16.27 | 6.15 | 16.27 | 2.75 | - | 822.5 | 1.3 | 644 | 0 | 0
24-ago-2020 10:16:49.107 | -47.85701134 | -15.80083587 | 0 | 3.216 | 1033.6058 | 0 | -0.48 | -4.36 | 8.76 | 0.02 | - | - | - | -0.39 | 1033.61 | 0 | 0.92 | - | 216.59 | 0 | 11.74 | 0 | 16.27 | 6.15 | 16.27 | 2.75 | - | 822.5 | 1.3 | 645 | 0 | 0
24-ago-2020 10:16:50.107 | -47.8570094 | -15.80083681 | 0 | 3.216 | 1033.4025 | 0 | -0.44 | -3.98 | 8.82 | 0.02 | - | - | - | -0.39 | 1033.4 | 0 | 0.92 | - | 216.59 | 0 | 11.74 | 0 | 16.27 | 6.15 | 16.27 | 2.75 | - | 822.5 | 1.3 | 646 | 0 | 0
24-ago-2020 10:16:51.109 | -47.85701 | -15.80083578 | 0 | 3.216 | 1033.4697 | 0 | -0.55 | -4.34 | 8.76 | 0.02 | - | - | - | -0.39 | 1033.47 | 0 | 0.92 | - | 216.59 | 0 | 11.74 | 0 | 16.27 | 6.15 | 16.27 | 2.75 | - | 816 | 1.31 | 648 | 0 | 0
24-ago-2020 10:16:52.110 | -47.85700749 | -15.80083353 | 0 | 3.216 | 1033.2228 | 0 | -0.35 | -4.14 | 8.77 | 0.01 | - | - | - | -0.39 | 1033.22 | 0 | 0.92 | - | 216.59 | 0 | 11.74 | 0 | 16.27 | 6.15 | 16.27 | 2.75 | - | 816 | 1.31 | 648 | 0 | 0
24-ago-2020 10:16:53.106 | -47.8570082 | -15.80083425 | 0 | 3.216 | 1033.1083 | 0 | -0.47 | -4.22 | 8.83 | 0.02 | - | - | - | -0.39 | 1033.11 | 0 | 0.92 | - | 216.59 | 0 | 11.74 | 0 | 16.27 | 6.15 | 16.27 | 2.75 | - | 816 | 1.31 | 649 | 0 | 0
24-ago-2020 10:16:54.106 | -47.85700905 | -15.80083593 | 0 | 3.216 | 1033.1475 | 0 | -0.16 | -4.15 | 9.11 | 0.02 | - | - | - | -0.39 | 1033.15 | 0 | 0.92 | - | 216.59 | 0 | 11.74 | 0 | 16.26 | 6.15 | 16.26 | 2.75 | - | 777.25 | 1.43 | 650 | 0 | 0
24-ago-2020 10:16:55.106 | -47.8570105 | -15.80083725 | 0 | 3.216 | 1033.2469 | 0 | -0.35 | -4.13 | 8.83 | 0.01 | - | - | - | -0.39 | 1033.25 | 0 | 0.92 | - | 216.59 | 0 | 11.74 | 0 | 16.26 | 6.15 | 16.26 | 2.35 | - | 777.25 | 1.43 | 651 | 0 | 0
24-ago-2020 10:16:56.107 | -47.85701107 | -15.80083767 | 0 | 3.216 | 1033.2434 | 0 | -0.41 | -3.97 | 8.86 | 0.02 | - | - | - | -0.39 | 1033.24 | 0 | 0.92 | - | 216.59 | 0 | 11.74 | 0 | 16.26 | 6.15 | 16.26 | 2.35 | - | 777.25 | 1.43 | 652 | 0 | 0
24-ago-2020 10:16:57.108 | -47.85701337 | -15.80083648 | 0 | 3.216 | 1033.2351 | 0 | -0.45 | -4.32 | 8.82 | 0.02 | - | - | - | -0.39 | 1033.24 | 0 | 0.92 | - | 216.59 | 0 | 11.74 | 0 | 16.26 | 6.15 | 16.26 | 2.35 | - | 777.25 | 1.28 | 653 | 0 | 0
24-ago-2020 10:16:58.110 | -47.85701287 | -15.80083756 | 0 | 3.216 | 1033.1937 | 0 | -0.21 | -4.26 | 9 | 0.02 | - | - | - | -0.39 | 1033.19 | 0 | 0.92 | - | 216.59 | 0 | 11.74 | 0 | 16.26 | 6.15 | 16.26 | 2.75 | - | 819.25 | 1.28 | 654 | 0 | 0
24-ago-2020 10:16:59.107 | -47.85701129 | -15.80083603 | 0 | 3.216 | 1033.1959 | 0 | -0.36 | -4.19 | 8.71 | 0 | - | - | - | -0.39 | 1033.2 | 0 | 0.92 | - | 216.59 | 0 | 11.74 | 0 | 16.26 | 6.15 | 16.26 | 2.75 | - | 819.25 | 1.28 | 655 | 0 | 0
24-ago-2020 10:17:00.106 | -47.85700812 | -15.80083616 | 0 | 3.216 | 1033.13 | 0 | -0.23 | -4.25 | 8.98 | 0.02 | - | - | - | -0.39 | 1033.13 | 0 | 0.92 | - | 216.59 | 0 | 11.74 | 0 | 16.26 | 6.15 | 16.26 | 2.75 | - | 819.25 | 1.31 | 657 | 0 | 0
24-ago-2020 10:17:01.107 | -47.85700821 | -15.80083794 | 0 | 3.216 | 1033.1658 | 0 | -0.29 | -4.26 | 8.85 | 0.02 | - | - | - | -0.39 | 1033.17 | 0 | 0.92 | - | 216.59 | 0 | 11.74 | 0 | 16.26 | 6.15 | 16.26 | 2.75 | - | 814.5 | 1.31 | 657 | 0 | 0
24-ago-2020 10:17:02.107 | -47.85700594 | -15.80083794 | 0 | 3.216 | 1033.3789 | 0 | -0.45 | -4.24 | 8.76 | 0.01 | - | - | - | -0.39 | 1033.38 | 0 | 0.92 | - | 216.59 | 0 | 11.74 | 0 | 16.26 | 6.15 | 16.26 | 2.75 | - | 814.5 | 1.31 | 658 | 0 | 0
24-ago-2020 10:17:03.107 | -47.85700658 | -15.80083606 | 0 | 3.216 | 1033.5305 | 0 | -0.53 | -4.14 | 8.64 | 0 | - | - | - | -0.39 | 1033.53 | 0 | 0.92 | - | 216.59 | 0 | 11.74 | 0 | 16.26 | 6.15 | 16.26 | 2.75 | - | 814.5 | 1.31 | 659 | 0 | 0
24-ago-2020 10:17:04.112 | -47.85700574 | -15.80083711 | 0 | 3.216 | 1033.7449 | 0 | -0.22 | -4.17 | 8.96 | 0.02 | - | - | - | -0.39 | 1033.74 | 0 | 0.92 | - | 216.59 | 0 | 11.74 | 0 | 16.25 | 6.15 | 16.25 | 2.75 | - | 816.5 | 1.3 | 660 | 0 | 0
24-ago-2020 10:17:05.109 | -47.8570052 | -15.80083616 | 0 | 3.216 | 1033.5481 | 0 | -0.45 | -4.18 | 8.52 | -0.01 | - | - | - | -0.39 | 1033.55 | 0 | 0.92 | - | 216.59 | 0 | 11.74 | 0 | 16.25 | 6.15 | 16.25 | 2.75 | - | 816.5 | 1.3 | 661 | 0 | 0
24-ago-2020 10:17:06.107 | -47.85700534 | -15.80083668 | 0 | 3.216 | 1033.5099 | 0 | -0.46 | -4.25 | 8.61 | 0 | - | - | - | -0.39 | 1033.51 | 0 | 0.92 | - | 216.59 | 0 | 11.74 | 0 | 16.25 | 6.15 | 16.25 | 2.75 | - | 816.5 | 1.3 | 662 | 0 | 0
24-ago-2020 10:17:07.106 | -47.85700621 | -15.80083801 | 0 | 3.216 | 1033.5273 | 0 | -0.53 | -4.45 | 8.71 | 0.02 | - | - | - | -0.39 | 1033.53 | 0 | 0.93 | - | 216.59 | 0 | 11.74 | 0 | 16.25 | 6.15 | 16.25 | 2.75 | - | 826.25 | 1.3 | 663 | 0 | 0
24-ago-2020 10:17:08.106 | -47.85700666 | -15.80083801 | 0 | 3.216 | 1033.5366 | 0 | -0.21 | -4.01 | 9.09 | 0.02 | - | - | - | -0.39 | 1033.54 | 0 | 0.93 | - | 216.59 | 0 | 11.74 | 0 | 16.25 | 6.15 | 16.25 | 2.75 | - | 826.25 | 1.3 | 664 | 0 | 0
24-ago-2020 10:17:09.106 | -47.85700686 | -15.80083809 | 0 | 3.216 | 1033.5419 | 0 | -0.25 | -3.78 | 9.11 | 0.02 | - | - | - | -0.39 | 1033.54 | 0 | 0.93 | - | 216.59 | 0 | 11.74 | 0 | 16.25 | 6.16 | 16.25 | 2.75 | - | 826.25 | 1.32 | 665 | 0 | 0
24-ago-2020 10:17:10.106 | -47.85700696 | -15.80083805 | 0 | 3.216 | 1033.5449 | 0 | -0.26 | -4.28 | 8.89 | 0.02 | - | - | - | -0.39 | 1033.54 | 0 | 0.93 | - | 216.59 | 0 | 11.74 | 0 | 16.25 | 6.16 | 16.25 | 2.75 | - | 815.25 | 1.32 | 667 | 0 | 0
24-ago-2020 10:17:11.110 | -47.85701053 | -15.8008377 | 0 | 3.216 | 1033.1997 | 0 | -0.52 | -3.2 | 9.06 | 0.02 | - | - | - | -0.39 | 1033.2 | 0 | 0.93 | - | 216.59 | 0 | 11.74 | 0 | 16.25 | 6.16 | 16.25 | 2.75 | - | 815.25 | 1.32 | 667 | 0 | 0
24-ago-2020 10:17:12.109 | -47.85701618 | -15.80083603 | 0.36 | 3.216 | 1032.9015 | 290.6 | -0.99 | -2.99 | 9 | 0.02 | - | - | - | -0.39 | 1032.9 | 0 | 0.93 | - | 216.59 | 0 | 11.74 | 0 | 16.25 | 6.16 | 16.25 | 2.75 | - | 815.25 | 1.32 | 668 | 1.3 | 0
24-ago-2020 10:17:13.106 | -47.85702629 | -15.80083389 | 1.38 | 3.216 | 1033.4655 | 290.5 | -0.8 | -3.09 | 9.43 | 0.02 | - | - | - | -0.39 | 1033.47 | 0 | 0.93 | - | 216.59 | 1.7 | 11.74 | 0 | 16.24 | 6.16 | 16.24 | 2.75 | - | 805.75 | 2.12 | 669 | 4.97 | 3
24-ago-2020 10:17:14.107 | -47.85704046 | -15.8008296 | 1.83 | 3.216 | 1033.684 | 289.1 | 0.62 | -2.38 | 11.03 | 0.06 | - | - | - | -0.39 | 1033.68 | 0 | 0.93 | - | 216.59 | 1.7 | 11.74 | 0 | 16.24 | 6.16 | 16.24 | 7.84 | - | 805.75 | 2.12 | 670 | 6.59 | 3
24-ago-2020 10:17:15.107 | -47.85706678 | -15.80082132 | 3.92 | 3.216 | 1033.7056 | 288.3 | -0.31 | -2.63 | 9.52 | 0.03 | - | - | - | -0.39 | 1033.71 | 0 | 0.93 | - | 216.59 | 1.7 | 11.74 | 0 | 16.24 | 6.16 | 16.24 | 7.84 | - | 805.75 | 2.12 | 671 | 14.11 | 3
24-ago-2020 10:17:16.107 | -47.85711595 | -15.80081083 | 5.44 | 3.216 | 1033.4863 | 288.3 | -0.75 | -3.93 | 8.65 | 0.03 | - | - | - | -0.39 | 1033.49 | 0 | 0.93 | - | 216.59 | 1.7 | 11.74 | 2.14 | 16.18 | 6.18 | 16.18 | 7.84 | - | 1639 | 1.4 | 672 | 19.58 | 3
24-ago-2020 10:17:17.107 | -47.85715448 | -15.80079865 | 4.93 | 3.216 | 1034.024 | 287.7 | -0.3 | -3.34 | 9.5 | 0.05 | - | - | - | -0.39 | 1034.02 | 0 | 0.93 | - | 216.59 | 3.58 | 11.75 | 2.14 | 16.18 | 6.18 | 16.18 | 25.88 | - | 1639 | 1.4 | 673 | 17.75 | 16
24-ago-2020 10:17:18.109 | -47.8572154 | -15.80077392 | 7.24 | 3.216 | 1033.7937 | 291.4 | -0.39 | -2.99 | 9.42 | 0.03 | - | - | - | -0.39 | 1033.79 | 0 | 0.93 | - | 216.59 | 3.58 | 11.75 | 2.14 | 16.18 | 6.18 | 16.18 | 25.88 | - | 1639 | 1.4 | 674 | 26.06 | 16
24-ago-2020 10:17:19.111 | -47.85728736 | -15.80075059 | 8.72 | 3.216 | 1034.058 | 288.3 | -0.57 | -3.16 | 9.23 | 0.02 | - | - | - | -0.39 | 1034.06 | 0 | 0.94 | 946.92 | 220.35 | 3.58 | 11.75 | 2.79 | 16.12 | 6.21 | 16.12 | 25.88 | - | 1639 | 5.73 | 675 | 31.39 | 16
24-ago-2020 10:17:20.106 | -47.85736546 | -15.80072397 | 9.46 | 3.216 | 1034.0131 | 288.6 | -0.86 | -3.55 | 9.71 | 0.03 | - | - | - | -0.39 | 1034.01 | 0 | 0.94 | 946.92 | 220.35 | 1.39 | 11.77 | 2.79 | 16.12 | 6.21 | 16.12 | 25.88 | - | 2297 | 5.73 | 676 | 34.06 | 30
24-ago-2020 10:17:21.107 | -47.85745699 | -15.80069505 | 10.65 | 3.216 | 1034.6962 | 287.1 | -0.42 | -4.11 | 9.38 | 0.06 | - | - | - | -0.39 | 1034.7 | 0 | 0.94 | 946.92 | 220.35 | 1.39 | 11.77 | 2.79 | 16.12 | 6.21 | 16.12 | 25.88 | - | 2297 | 5.73 | 677 | 38.34 | 30
24-ago-2020 10:17:22.107 | -47.85755428 | -15.80066432 | 11.51 | 3.216 | 1034.6743 | 287.5 | -0.87 | -4.09 | 8.05 | -0.04 | - | - | - | -0.39 | 1034.67 | 0 | 0.94 | 849.33 | 223.58 | 1.39 | 11.77 | 3.11 | 16.06 | 6.23 | 16.06 | 25.88 | - | 2297 | 9.63 | 679 | 41.44 | 30
24-ago-2020 10:17:23.107 | -47.85765706 | -15.80063572 | 11.76 | 3.216 | 1035.1047 | 288 | -0.21 | -3.54 | 9.21 | 0.02 | - | - | - | -0.39 | 1035.1 | 0 | 0.94 | 849.33 | 223.58 | 1.44 | 11.8 | 3.11 | 16.06 | 6.23 | 16.06 | 38.04 | - | 2018.5 | 9.63 | 679 | 42.34 | 40
24-ago-2020 10:17:24.108 | -47.85777065 | -15.80060054 | 13.07 | 3.216 | 1036.3572 | 287.6 | -1.01 | -2.98 | 8.78 | 0 | - | - | - | -0.39 | 1036.36 | 0 | 0.94 | 849.33 | 223.58 | 1.44 | 11.8 | 3.11 | 16.06 | 6.23 | 16.06 | 38.04 | - | 2018.5 | 9.63 | 680 | 47.05 | 40
24-ago-2020 10:17:25.107 | -47.85789257 | -15.80056764 | 13.82 | 3.216 | 1037.1085 | 288 | -0.43 | -1.93 | 9.49 | 0.01 | - | - | - | -0.39 | 1037.11 | 0 | 0.95 | 559.76 | 225.29 | 1.44 | 11.8 | 4.73 | 16 | 6.25 | 16 | 38.04 | - | 2018.5 | 8.47 | 682 | 49.75 | 40
24-ago-2020 10:17:26.106 | -47.85802201 | -15.80053261 | 14.9 | 3.216 | 1037.8655 | 285.6 | -0.66 | -4.32 | 8.52 | -0.04 | - | - | - | -0.39 | 1037.87 | 0 | 0.95 | 559.76 | 225.29 | 0.25 | 11.84 | 4.73 | 16 | 6.25 | 16 | 7.84 | - | 2505.75 | 8.47 | 682 | 53.64 | 50
24-ago-2020 10:17:27.106 | -47.85814992 | -15.80048897 | 14.47 | 3.216 | 1037.9006 | 288.8 | -0.11 | -3.51 | 9.29 | 0.03 | - | - | - | -0.39 | 1037.9 | 0 | 0.95 | 559.76 | 225.29 | 0.25 | 11.84 | 4.73 | 16 | 6.25 | 16 | 7.84 | - | 2505.75 | 8.47 | 684 | 52.09 | 50
24-ago-2020 10:17:28.107 | -47.85828265 | -15.8004451 | 15.35 | 3.216 | 1038.7086 | 288.4 | -0.2 | -3.88 | 8.92 | 0.04 | - | - | - | -0.39 | 1038.71 | 0 | 0.95 | 559.76 | 225.29 | 0.25 | 11.84 | 4.73 | 16 | 6.25 | 16 | 7.84 | - | 2505.75 | 8.47 | 684 | 55.26 | 50
24-ago-2020 10:17:29.107 | -47.85841727 | -15.80040114 | 15.65 | 3.216 | 1039.7892 | 288 | -0.96 | -3.91 | 8.84 | 0.01 | - | - | - | -0.39 | 1039.79 | 0 | 0.96 | 557.72 | 226.98 | 0.26 | 11.88 | 4.74 | 15.95 | 6.27 | 15.95 | 7.84 | - | 1992 | 10.54 | 685 | 56.34 | 55
24-ago-2020 10:17:30.107 | -47.85855976 | -15.80035375 | 16.16 | 3.216 | 1041.0704 | 287.9 | -0.08 | -3.95 | 8.08 | -0.02 | - | - | - | -0.39 | 1041.07 | 0 | 0.96 | 557.72 | 226.98 | 0.26 | 11.88 | 4.74 | 15.95 | 6.27 | 15.95 | 30.59 | - | 1992 | 10.54 | 686 | 58.18 | 55
24-ago-2020 10:17:31.108 | -47.85869927 | -15.80031287 | 16.24 | 3.216 | 1041.1429 | 287.7 | 0.07 | -4.28 | 8.66 | 0 | - | - | - | -0.39 | 1041.14 | 0 | 0.96 | 557.72 | 226.98 | 0.26 | 11.88 | 4.74 | 15.95 | 6.27 | 15.95 | 30.59 | - | 1992 | 10.54 | 687 | 58.46 | 55
24-ago-2020 10:17:32.106 | -47.85884159 | -15.80026605 | 16.26 | 3.216 | 1041.0863 | 288.2 | 0.57 | -3.44 | 10 | 0.08 | - | - | - | -0.39 | 1041.09 | 0 | 0.97 | 407.86 | 227.89 | 1.46 | 11.93 | 6.48 | 15.91 | 6.28 | 15.91 | 30.59 | - | 2090.25 | 8.48 | 688 | 58.54 | 57
24-ago-2020 10:17:33.106 | -47.8589913 | -15.80021777 | 16.94 | 3.216 | 1041.4235 | 288.1 | -1.07 | -4.56 | 9.22 | 0.07 | - | - | - | -0.39 | 1041.42 | 0 | 0.97 | 407.86 | 227.89 | 1.46 | 11.93 | 6.48 | 15.91 | 6.28 | 15.91 | 30.98 | - | 2090.25 | 8.48 | 689 | 60.98 | 57
24-ago-2020 10:17:34.106 | -47.85913869 | -15.8001752 | 16.48 | 3.216 | 1041.3673 | 287.8 | -0.48 | -4.45 | 8.31 | 0.01 | - | - | - | -0.39 | 1041.37 | 0 | 0.97 | 407.86 | 227.89 | 1.46 | 11.93 | 6.48 | 15.91 | 6.28 | 15.91 | 30.98 | - | 2090.25 | 8.48 | 690 | 59.33 | 57
24-ago-2020 10:17:35.106 | -47.85928838 | -15.80013063 | 16.66 | 3.216 | 1041.611 | 287.2 | -0.06 | -6.25 | 6.06 | -0.09 | - | - | - | -0.39 | 1041.61 | 0 | 0.97 | 121.46 | 227.36 | 1.33 | 11.98 | 21.78 | 15.94 | 6.27 | 15.94 | 30.98 | - | 2121.25 | 2.62 | 691 | 59.98 | 58
24-ago-2020 10:17:36.107 | -47.85943201 | -15.80008739 | 15.91 | 3.216 | 1041.9501 | 288 | -0.82 | -3.4 | 8.95 | 0.05 | - | - | - | -0.39 | 1041.95 | 0 | 0.97 | 121.46 | 227.36 | 1.33 | 11.98 | 21.78 | 15.94 | 6.27 | 15.94 | 5.1 | - | 2121.25 | 2.62 | 692 | 57.28 | 58
24-ago-2020 10:17:37.108 | -47.85957768 | -15.80004408 | 15.39 | 3.216 | 1042.3604 | 288 | -1.07 | -3.38 | 9.64 | 0.07 | - | - | - | -0.39 | 1042.36 | 0 | 0.97 | 121.46 | 227.36 | 1.33 | 11.98 | 21.78 | 15.94 | 6.27 | 15.94 | 5.1 | - | 2121.25 | 2.62 | 694 | 55.4 | 58
24-ago-2020 10:17:38.108 | -47.85971412 | -15.80000367 | 15.05 | 3.216 | 1042.6595 | 287.8 | -0.31 | -4.7 | 9.73 | 0.06 | - | - | - | -0.39 | 1042.66 | 0 | 0.97 | 175.01 | 227.1 | 2.4 | 12.03 | 15.11 | 15.93 | 6.28 | 15.93 | 5.1 | - | 1968.5 | 3.84 | 694 | 54.18 | 53
24-ago-2020 10:17:39.107 | -47.85985005 | -15.7999624 | 15.21 | 3.216 | 1043.038 | 288.5 | 0.73 | -4.23 | 9.18 | 0.05 | - | - | - | -0.39 | 1043.04 | 0 | 0.97 | 175.01 | 227.1 | 2.4 | 12.03 | 15.11 | 15.93 | 6.28 | 15.93 | 13.73 | - | 1968.5 | 3.84 | 695 | 54.76 | 53
24-ago-2020 10:17:40.107 | -47.8599847 | -15.79992255 | 15.14 | 3.216 | 1043.6831 | 288.4 | 0.04 | -2.72 | 7.81 | 0.04 | - | - | - | -0.39 | 1043.68 | 0 | 0.97 | 175.01 | 227.1 | 2.4 | 12.03 | 15.11 | 15.93 | 6.28 | 15.93 | 13.73 | - | 1968.5 | 3.84 | 696 | 54.5 | 53
24-ago-2020 10:17:41.107 | -47.8601155 | -15.7998797 | 14.83 | 3.216 | 1044.2968 | 288.2 | -0.3 | -4.13 | 9.39 | 0.06 | - | - | - | -0.39 | 1044.3 | 0 | 0.98 | 241.11 | 227.17 | 2.5 | 12.07 | 10.97 | 15.91 | 6.28 | 15.91 | 13.73 | - | 1886 | 4.83 | 697 | 53.39 | 52
24-ago-2020 10:17:42.107 | -47.8602462 | -15.7998365 | 14.72 | 3.216 | 1044.7941 | 287.2 | -0.45 | -3.29 | 9.69 | 0 | - | - | - | -0.39 | 1044.79 | 0 | 0.98 | 241.11 | 227.17 | 2.5 | 12.07 | 10.97 | 15.91 | 6.28 | 15.91 | 14.9 | - | 1886 | 4.83 | 698 | 52.99 | 52
24-ago-2020 10:17:43.107 | -47.86037824 | -15.79978884 | 15.38 | 3.216 | 1045.6157 | 287.7 | -0.19 | -3.05 | 9.06 | -0.01 | - | - | - | -0.39 | 1045.62 | 0 | 0.98 | 241.11 | 227.17 | 2.5 | 12.07 | 10.97 | 15.91 | 6.28 | 15.91 | 14.9 | - | 1886 | 4.83 | 700 | 55.37 | 52
24-ago-2020 10:17:44.107 | -47.8605125 | -15.79974621 | 15.92 | 3.216 | 1045.3063 | 287.4 | -0.43 | -4.53 | 9.17 | 0.02 | - | - | - | -0.39 | 1045.31 | 0 | 0.98 | 273 | 227.39 | 0.63 | 12.12 | 9.69 | 15.88 | 6.3 | 15.88 | 14.9 | - | 2001 | 5.37 | 700 | 57.31 | 56
24-ago-2020 10:17:45.106 | -47.86064884 | -15.79970405 | 15.41 | 3.216 | 1045.5024 | 287.9 | -0.43 | -3.66 | 9.94 | 0.1 | - | - | - | -0.39 | 1045.5 | 0 | 0.98 | 273 | 227.39 | 0.63 | 12.12 | 9.69 | 15.88 | 6.3 | 15.88 | 5.88 | - | 2001 | 5.37 | 701 | 55.48 | 56
24-ago-2020 10:17:46.107 | -47.86078255 | -15.79966171 | 15.23 | 3.216 | 1045.8596 | 288.2 | -0.16 | -3.81 | 8.9 | 0 | - | - | - | -0.39 | 1045.86 | 0 | 0.98 | 273 | 227.39 | 0.63 | 12.12 | 9.69 | 15.88 | 6.3 | 15.88 | 5.88 | - | 2001 | 5.37 | 702 | 54.83 | 56
24-ago-2020 10:17:47.107 | -47.86091763 | -15.79961869 | 15.33 | 3.216 | 1046.3 | 287.9 | -0.47 | -3.87 | 8.88 | 0.01 | - | - | - | -0.39 | 1046.3 | 0 | 0.99 | 207.62 | 227.29 | 0.63 | 12.12 | 12.74 | 15.87 | 6.3 | 15.87 | 5.88 | - | 1955.5 | 4.4 | 703 | 55.19 | 56
24-ago-2020 10:17:48.107 | -47.86105483 | -15.79957774 | 15.37 | 3.216 | 1046.1448 | 288 | -0.09 | -4.85 | 7.65 | 0.02 | - | - | - | -0.39 | 1046.14 | 0 | 0.99 | 207.62 | 227.29 | 2.19 | 12.17 | 12.74 | 15.87 | 6.3 | 15.87 | 11.37 | - | 1955.5 | 4.4 | 704 | 55.33 | 53
24-ago-2020 10:17:49.106 | -47.86119197 | -15.79953604 | 15.27 | 3.216 | 1046.1559 | 287 | 0.45 | -3.51 | 9.56 | 0.06 | - | - | - | -0.39 | 1046.16 | 0 | 0.99 | 207.62 | 227.29 | 2.19 | 12.17 | 12.74 | 15.87 | 6.3 | 15.87 | 11.37 | - | 1955.5 | 4.4 | 705 | 54.97 | 53
24-ago-2020 10:17:50.107 | -47.86133437 | -15.79948961 | 16.14 | 3.216 | 1046.1552 | 287.6 | 0.41 | -4.35 | 8.35 | -0.01 | - | - | - | -0.39 | 1046.16 | 0 | 0.99 | 126.68 | 226.8 | 2.19 | 12.17 | 20.88 | 15.89 | 6.29 | 15.89 | 11.37 | - | 1955.5 | 2.54 | 706 | 58.1 | 53
24-ago-2020 10:17:51.108 | -47.86147433 | -15.79944207 | 15.67 | 3.216 | 1046.7688 | 288.1 | -0.39 | -3.97 | 9.28 | 0.05 | - | - | - | -0.39 | 1046.77 | 0 | 0.99 | 126.68 | 226.8 | 2.1 | 12.22 | 20.88 | 15.89 | 6.29 | 15.89 | 13.73 | - | 2027 | 2.54 | 707 | 56.41 | 56
24-ago-2020 10:17:52.106 | -47.86161006 | -15.79939453 | 16.22 | 3.216 | 1046.3766 | 288.3 | 0.15 | -4.97 | 9.37 | 0 | - | - | - | -0.39 | 1046.38 | 0 | 0.99 | 126.68 | 226.8 | 2.1 | 12.22 | 20.88 | 15.89 | 6.29 | 15.89 | 13.73 | - | 2027 | 2.54 | 708 | 58.39 | 56
24-ago-2020 10:17:53.107 | -47.86175329 | -15.79935123 | 15.96 | 3.216 | 1046.3508 | 287.7 | 0.43 | -4.06 | 9.36 | 0.06 | - | - | - | -0.39 | 1046.35 | 0 | 0.99 | 126.68 | 226.8 | 2.1 | 12.22 | 20.88 | 15.89 | 6.29 | 15.89 | 13.73 | - | 2027 | 2.54 | 709 | 57.46 | 56
24-ago-2020 10:17:54.107 | -47.86189633 | -15.79930529 | 16.79 | 3.216 | 1046.9341 | 287.9 | 0.09 | -5.04 | 8.67 | 0.05 | - | - | - | -0.39 | 1046.93 | 0 | 0.99 | 301.14 | 227.16 | 0.54 | 12.26 | 8.78 | 15.86 | 6.3 | 15.86 | 5.49 | - | 2108.75 | 6.38 | 710 | 60.44 | 58
24-ago-2020 10:17:55.107 | -47.86203982 | -15.79926253 | 16.08 | 3.216 | 1046.9817 | 288.3 | -1.68 | -4.65 | 7.99 | -0.02 | - | - | - | -0.39 | 1046.98 | 0 | 0.99 | 301.14 | 227.16 | 0.54 | 12.26 | 8.78 | 15.86 | 6.3 | 15.86 | 5.49 | - | 2108.75 | 6.38 | 711 | 57.89 | 58
24-ago-2020 10:17:56.107 | -47.86218472 | -15.79921613 | 16.59 | 3.216 | 1047.0109 | 287.9 | -0.17 | -4.69 | 10.07 | 0.05 | - | - | - | -0.39 | 1047.01 | 0 | 0.99 | 301.14 | 227.16 | 0.54 | 12.26 | 8.78 | 15.86 | 6.3 | 15.86 | 5.49 | - | 2108.75 | 6.38 | 712 | 59.72 | 58
24-ago-2020 10:17:57.108 | -47.8623367 | -15.79916726 | 17.05 | 3.216 | 1046.9329 | 288.4 | -0.35 | -4.25 | 8.26 | -0.03 | - | - | - | -0.39 | 1046.93 | 0 | 1 | 316.88 | 227.6 | 0.28 | 12.32 | 8.35 | 15.83 | 6.32 | 15.83 | 5.49 | - | 2160 | 6.95 | 713 | 61.38 | 60
24-ago-2020 10:17:58.109 | -47.86248018 | -15.79912077 | 16.12 | 3.216 | 1047.1853 | 288.7 | -0.04 | -4.15 | 8.65 | 0.07 | - | - | - | -0.39 | 1047.19 | 0 | 1 | 316.88 | 227.6 | 0.28 | 12.32 | 8.35 | 15.83 | 6.32 | 15.83 | 5.49 | - | 2160 | 6.95 | 714 | 58.03 | 60
24-ago-2020 10:17:59.107 | -47.86262955 | -15.79907225 | 16.5 | 3.216 | 1047.78 | 287.8 | -0.85 | -5.3 | 10.08 | 0.18 | - | - | - | -0.39 | 1047.78 | 0 | 1 | 316.88 | 227.6 | 0.28 | 12.32 | 8.35 | 15.83 | 6.32 | 15.83 | 5.49 | - | 2160 | 6.95 | 715 | 59.4 | 60
24-ago-2020 10:18:00.106 | -47.86279142 | -15.79902396 | 17.28 | 3.216 | 1049.1342 | 287.5 | 0.03 | -3.85 | 8.17 | 0.07 | - | - | - | -0.39 | 1049.13 | 0 | 1.01 | 399.34 | 228.43 | 1.6 | 12.37 | 6.62 | 15.79 | 6.33 | 15.79 | 5.49 | - | 2185.25 | 9.06 | 716 | 62.21 | 61
24-ago-2020 10:18:01.106 | -47.8629301 | -15.798983 | 15.48 | 3.216 | 1051.1886 | 288 | 0.37 | -3.6 | 10.33 | 0.13 | - | - | - | -0.39 | 1051.19 | 0 | 1.01 | 399.34 | 228.43 | 1.6 | 12.37 | 6.62 | 15.79 | 6.33 | 15.79 | 5.88 | - | 2185.25 | 9.06 | 717 | 55.73 | 61
24-ago-2020 10:18:02.106 | -47.86307387 | -15.79894158 | 15.89 | 3.216 | 1053.1819 | 287.6 | 2.19 | -3.8 | 8.66 | 0.02 | - | - | - | -0.39 | 1053.18 | 0 | 1.01 | 399.34 | 228.43 | 1.6 | 12.37 | 6.62 | 15.79 | 6.33 | 15.79 | 5.88 | - | 2185.25 | 9.06 | 718 | 57.2 | 61
24-ago-2020 10:18:03.107 | -47.86321601 | -15.79889645 | 15.82 | 3.216 | 1054.1425 | 288.4 | -2.33 | -4.78 | 6.32 | -0.14 | - | - | - | -0.39 | 1054.14 | 0 | 1.02 | 416.3 | 229.33 | 1.2 | 12.42 | 6.35 | 15.75 | 6.35 | 15.75 | 5.88 | - | 2038.75 | 9.6 | 719 | 56.95 | 56
24-ago-2020 10:18:04.110 | -47.86335215 | -15.79885506 | 15.21 | 3.216 | 1055.5457 | 289.1 | -0.2 | -3.59 | 7.71 | -0.16 | - | - | - | -0.39 | 1055.55 | 0 | 1.02 | 416.3 | 229.33 | 1.2 | 12.42 | 6.35 | 15.75 | 6.35 | 15.75 | 30.98 | - | 2038.75 | 9.6 | 720 | 54.76 | 56
24-ago-2020 10:18:05.107 | -47.86349341 | -15.79881361 | 15.57 | 3.216 | 1056.3076 | 287.6 | -0.31 | -2.74 | 8.47 | -0.07 | - | - | - | -0.39 | 1056.31 | 0 | 1.02 | 416.3 | 229.33 | 1.2 | 12.42 | 6.35 | 15.75 | 6.35 | 15.75 | 30.98 | - | 2038.75 | 9.6 | 722 | 56.05 | 56
24-ago-2020 10:18:06.106 | -47.86363145 | -15.79877151 | 15.7 | 3.216 | 1056.322 | 287.8 | -0.8 | -3.08 | 9.04 | 0 | - | - | - | -0.39 | 1056.32 | 0 | 1.02 | 326.92 | 229.8 | 0.52 | 12.47 | 8.09 | 15.71 | 6.36 | 15.71 | 30.98 | - | 2031.75 | 6.92 | 722 | 56.52 | 56
24-ago-2020 10:18:07.106 | -47.86377338 | -15.7987247 | 16.62 | 3.216 | 1056.3914 | 288.6 | -0.95 | -3.9 | 9.7 | 0.09 | - | - | - | -0.39 | 1056.39 | 0 | 1.02 | 326.92 | 229.8 | 0.52 | 12.47 | 8.09 | 15.71 | 6.36 | 15.71 | 31.37 | - | 2031.75 | 6.92 | 723 | 59.83 | 56
24-ago-2020 10:18:08.106 | -47.86392513 | -15.79867752 | 17.46 | 3.216 | 1056.3503 | 287.6 | -0.61 | -3.76 | 8.46 | 0.06 | - | - | - | -0.39 | 1056.35 | 0 | 1.02 | 326.92 | 229.8 | 0.52 | 12.47 | 8.09 | 15.71 | 6.36 | 15.71 | 31.37 | - | 2031.75 | 6.92 | 724 | 62.86 | 56
24-ago-2020 10:18:09.106 | -47.86408289 | -15.79862697 | 18.17 | 3.216 | 1056.1783 | 288.1 | -0.42 | -3.95 | 7.12 | -0.15 | - | - | - | -0.39 | 1056.18 | 0 | 1.03 | 402.46 | 230.62 | 2.14 | 12.52 | 6.57 | 15.68 | 6.38 | 15.68 | 31.37 | - | 2317.75 | 8.52 | 725 | 65.41 | 65
24-ago-2020 10:18:10.107 | -47.86425265 | -15.79857814 | 19.09 | 3.216 | 1055.724 | 286.5 | -0.41 | -4.44 | 10.08 | 0.02 | - | - | - | -0.39 | 1055.72 | 0 | 1.03 | 402.46 | 230.62 | 2.14 | 12.52 | 6.57 | 15.68 | 6.38 | 15.68 | 17.65 | - | 2317.75 | 8.52 | 726 | 68.72 | 65
24-ago-2020 10:18:11.108 | -47.86442645 | -15.79852826 | 19.37 | 3.216 | 1056.1035 | 288.2 | -0.36 | -4.15 | 8.64 | 0 | - | - | - | -0.39 | 1056.1 | 0 | 1.03 | 402.46 | 230.62 | 2.14 | 12.52 | 6.57 | 15.68 | 6.38 | 15.68 | 17.65 | - | 2317.75 | 8.52 | 727 | 69.73 | 65
24-ago-2020 10:18:12.107 | -47.86459947 | -15.79847197 | 19.34 | 3.216 | 1056.2939 | 288.6 | -0.41 | -3.64 | 6.68 | 0.03 | - | - | - | -0.39 | 1056.29 | 0 | 1.03 | 118.1 | 230.09 | 1.73 | 12.57 | 22.4 | 15.7 | 6.37 | 15.7 | 17.65 | - | 1633 | 2.9 | 728 | 69.62 | 68
24-ago-2020 10:18:13.107 | -47.86475957 | -15.79842472 | 18.71 | 3.216 | 1055.9093 | 288.6 | -0.97 | -5.5 | 8.1 | 0.02 | - | - | - | -0.39 | 1055.91 | 0 | 1.03 | 118.1 | 230.09 | 1.73 | 12.57 | 22.4 | 15.7 | 6.37 | 15.7 | 5.88 | - | 1633 | 2.9 | 729 | 67.36 | 68
24-ago-2020 10:18:14.107 | -47.86492174 | -15.7983697 | 18.6 | 3.216 | 1056.0958 | 289.1 | -0.73 | -4.61 | 7.52 | 0.05 | - | - | - | -0.39 | 1056.1 | 0 | 1.03 | 118.1 | 230.09 | 1.73 | 12.57 | 22.4 | 15.7 | 6.37 | 15.7 | 5.88 | - | 1633 | 2.9 | 730 | 66.96 | 68
24-ago-2020 10:18:15.107 | -47.86508737 | -15.79831631 | 18.83 | 3.216 | 1056.3184 | 288.5 | -1.59 | -3.56 | 8.19 | -0.06 | - | - | - | -0.39 | 1056.32 | 0 | 1.03 | 162.79 | 229.77 | 0.04 | 12.63 | 16.25 | 15.71 | 6.37 | 15.71 | 5.88 | - | 1942.5 | 4.19 | 731 | 67.79 | 67
24-ago-2020 10:18:16.107 | -47.86525813 | -15.79826262 | 18.97 | 3.216 | 1056.783 | 287.4 | -1.04 | -4.26 | 8.31 | -0.03 | - | - | - | -0.39 | 1056.78 | 0 | 1.03 | 162.79 | 229.77 | 0.04 | 12.63 | 16.25 | 15.71 | 6.37 | 15.71 | 12.94 | - | 1942.5 | 4.19 | 732 | 68.29 | 67
24-ago-2020 10:18:17.108 | -47.86542532 | -15.79821362 | 18.3 | 3.216 | 1056.7303 | 287.3 | -2.05 | -5.38 | 7.88 | 0.01 | - | - | - | -0.39 | 1056.73 | 0 | 1.03 | 162.79 | 229.77 | 0.04 | 12.63 | 16.25 | 15.71 | 6.37 | 15.71 | 12.94 | - | 1942.5 | 4.19 | 733 | 65.88 | 67
24-ago-2020 10:18:18.107 | -47.86557343 | -15.79816783 | 16.18 | 3.216 | 1056.9001 | 287.4 | -1.35 | -4.95 | 9.28 | -0.08 | - | - | - | -0.39 | 1056.9 | 0 | 1.04 | 84.5 | 229.09 | 5.88 | 12.68 | 31.3 | 15.77 | 6.34 | 15.77 | 12.94 | - | 1713.25 | 2.14 | 734 | 58.25 | 60
24-ago-2020 10:18:19.107 | -47.86572267 | -15.79812239 | 16.34 | 3.216 | 1057.0496 | 288 | 0.28 | -3.46 | 9 | 0 | - | - | - | -0.39 | 1057.05 | 0 | 1.04 | 84.5 | 229.09 | 5.88 | 12.68 | 31.3 | 15.77 | 6.34 | 15.77 | 11.37 | - | 1713.25 | 2.14 | 735 | 58.82 | 60
24-ago-2020 10:18:20.107 | -47.86586995 | -15.79807463 | 16.77 | 3.216 | 1057.1332 | 286.9 | 0.22 | -6.49 | 6.78 | 0 | - | - | - | -0.39 | 1057.13 | 0 | 1.04 | 84.5 | 229.09 | 5.88 | 12.68 | 31.3 | 15.77 | 6.34 | 15.77 | 11.37 | - | 1713.25 | 2.14 | 736 | 60.37 | 60
24-ago-2020 10:18:21.107 | -47.86601723 | -15.79802839 | 16.48 | 3.216 | 1058.1157 | 287.6 | -0.08 | -4.2 | 10.42 | 0.16 | - | - | - | -0.39 | 1058.12 | 0 | 1.04 | 230.76 | 229.1 | 2.37 | 12.73 | 11.46 | 15.75 | 6.35 | 15.75 | 11.37 | - | 1684.25 | 5.23 | 737 | 59.33 | 58
24-ago-2020 10:18:22.107 | -47.86616663 | -15.79798123 | 16.59 | 3.216 | 1057.844 | 288.9 | -0.47 | -4.54 | 7.64 | -0.05 | - | - | - | -0.39 | 1057.84 | 0 | 1.04 | 230.76 | 229.1 | 2.37 | 12.73 | 11.46 | 15.75 | 6.35 | 15.75 | 12.55 | - | 1684.25 | 5.23 | 738 | 59.72 | 58
24-ago-2020 10:18:23.107 | -47.86630991 | -15.79793358 | 16.05 | 3.216 | 1057.9021 | 289.7 | -2.63 | -5.29 | 8.97 | 0.11 | - | - | - | -0.39 | 1057.9 | 0 | 1.04 | 230.76 | 229.1 | 2.37 | 12.73 | 11.46 | 15.75 | 6.35 | 15.75 | 12.55 | - | 1684.25 | 5.23 | 739 | 57.78 | 58
24-ago-2020 10:18:24.109 | -47.86645718 | -15.79788415 | 16.75 | 3.216 | 1058.4191 | 288.4 | -0.18 | -6.14 | 5.43 | 0.07 | - | - | - | -0.39 | 1058.42 | 0 | 1.04 | 210.91 | 229.01 | 2.22 | 12.78 | 12.54 | 15.74 | 6.35 | 15.74 | 12.55 | - | 1719.5 | 4.62 | 740 | 60.3 | 60
24-ago-2020 10:18:25.106 | -47.86660587 | -15.79783776 | 17.05 | 3.216 | 1058.3965 | 288.8 | -1.77 | -4.02 | 8.69 | 0.01 | - | - | - | -0.39 | 1058.4 | 0 | 1.04 | 210.91 | 229.01 | 2.22 | 12.78 | 12.54 | 15.74 | 6.35 | 15.74 | 17.65 | - | 1719.5 | 4.62 | 741 | 61.38 | 60
24-ago-2020 10:18:26.106 | -47.86676307 | -15.79779071 | 17.66 | 3.216 | 1058.9154 | 288.2 | -2.01 | -5.53 | 8.97 | 0.09 | - | - | - | -0.39 | 1058.92 | 0 | 1.04 | 210.91 | 229.01 | 2.22 | 12.78 | 12.54 | 15.74 | 6.35 | 15.74 | 17.65 | - | 1719.5 | 4.62 | 742 | 63.58 | 60
24-ago-2020 10:18:27.106 | -47.86691086 | -15.79774262 | 17.17 | 3.216 | 1059.6636 | 287.6 | 0.15 | -4.47 | 8.8 | 0.03 | - | - | - | -0.39 | 1059.66 | 0 | 1.05 | 140.03 | 228.6 | 0.81 | 12.83 | 18.89 | 15.75 | 6.35 | 15.75 | 17.65 | - | 1795 | 3.18 | 744 | 61.81 | 61
24-ago-2020 10:18:28.107 | -47.86706715 | -15.79769598 | 17.27 | 3.216 | 1059.8541 | 287.6 | -1.27 | -4.71 | 8.2 | 0.03 | - | - | - | -0.39 | 1059.85 | 0 | 1.05 | 140.03 | 228.6 | 0.81 | 12.83 | 18.89 | 15.75 | 6.35 | 15.75 | 4.31 | - | 1795 | 3.18 | 744 | 62.17 | 61
24-ago-2020 10:18:29.106 | -47.86721674 | -15.79764914 | 16.57 | 3.216 | 1059.8567 | 288.1 | 0.93 | -2.53 | 10.14 | 0.09 | - | - | - | -0.39 | 1059.86 | 0 | 1.05 | 140.03 | 228.6 | 0.81 | 12.83 | 18.89 | 15.75 | 6.35 | 15.75 | 4.31 | - | 1795 | 3.18 | 745 | 59.65 | 61
24-ago-2020 10:18:30.107 | -47.86736827 | -15.79760251 | 16.54 | 3.216 | 1059.7739 | 287.8 | -0.37 | -4.48 | 10.89 | 0.07 | - | - | - | -0.39 | 1059.77 | 0 | 1.05 | 209.84 | 228.51 | 0.81 | 12.83 | 12.6 | 15.74 | 6.35 | 15.74 | 4.31 | - | 1717.75 | 4.84 | 746 | 59.54 | 61
24-ago-2020 10:18:31.107 | -47.86751415 | -15.79755701 | 16.4 | 3.216 | 1060.0195 | 288.1 | -0.23 | -3.6 | 8.92 | 0 | - | - | - | -0.39 | 1060.02 | 0 | 1.05 | 209.84 | 228.51 | 0.46 | 12.89 | 12.6 | 15.74 | 6.35 | 15.74 | 4.71 | - | 1717.75 | 4.84 | 747 | 59.04 | 60
24-ago-2020 10:18:32.106 | -47.86766626 | -15.7975085 | 17 | 3.216 | 1060.3068 | 287.6 | 0.33 | -4.75 | 9.8 | 0.05 | - | - | - | -0.39 | 1060.31 | 0 | 1.05 | 209.84 | 228.51 | 0.46 | 12.89 | 12.6 | 15.74 | 6.35 | 15.74 | 4.71 | - | 1717.75 | 4.84 | 748 | 61.2 | 60
24-ago-2020 10:18:33.106 | -47.86781195 | -15.79746481 | 16.15 | 3.216 | 1060.4873 | 288 | -0.7 | -4.33 | 8.94 | 0.03 | - | - | - | -0.39 | 1060.49 | 0 | 1.05 | 90.74 | 227.88 | 0.46 | 12.89 | 29.15 | 15.8 | 6.33 | 15.8 | 4.71 | - | 1717.75 | 2.06 | 749 | 58.14 | 60
24-ago-2020 10:18:34.106 | -47.86795579 | -15.79741959 | 15.94 | 3.216 | 1060.701 | 288.2 | -0.16 | -4.11 | 8.93 | 0.05 | - | - | - | -0.39 | 1060.7 | 0 | 1.05 | 90.74 | 227.88 | 1.14 | 12.94 | 29.15 | 15.8 | 6.33 | 15.8 | 7.06 | - | 1639.75 | 2.06 | 750 | 57.38 | 57
24-ago-2020 10:18:35.107 | -47.86809832 | -15.79737784 | 15.82 | 3.216 | 1061.1149 | 288 | -0.81 | -3.54 | 9.43 | 0.05 | - | - | - | -0.39 | 1061.11 | 0 | 1.05 | 90.74 | 227.88 | 1.14 | 12.94 | 29.15 | 15.8 | 6.33 | 15.8 | 7.06 | - | 1639.75 | 2.06 | 751 | 56.95 | 57
24-ago-2020 10:18:36.107 | -47.86823773 | -15.79732932 | 16.53 | 3.216 | 1059.9076 | 288.9 | -0.79 | -3.54 | 8.32 | 0 | - | - | - | -0.39 | 1059.91 | 0 | 1.06 | 319.11 | 228.3 | 1.14 | 12.94 | 8.29 | 15.77 | 6.34 | 15.77 | 7.06 | - | 1639.75 | 6.88 | 753 | 59.51 | 57
24-ago-2020 10:18:37.108 | -47.86838232 | -15.79727957 | 16.42 | 3.216 | 1060.1796 | 290.3 | -2.97 | -2.58 | 9.75 | 0.09 | - | - | - | -0.39 | 1060.18 | 0 | 1.06 | 319.11 | 228.3 | 1.51 | 12.99 | 8.29 | 15.77 | 6.34 | 15.77 | 10.98 | - | 1700.75 | 6.88 | 753 | 59.11 | 58
24-ago-2020 10:18:38.108 | -47.86853411 | -15.79723284 | 16.77 | 3.216 | 1059.6293 | 287.4 | -0.71 | -3.47 | 7.98 | -0.06 | - | - | - | -0.39 | 1059.63 | 0 | 1.06 | 319.11 | 228.3 | 1.51 | 12.99 | 8.29 | 15.77 | 6.34 | 15.77 | 10.98 | - | 1700.75 | 6.88 | 754 | 60.37 | 58
24-ago-2020 10:18:39.107 | -47.86868829 | -15.79718396 | 17.54 | 3.216 | 1059.4498 | 288 | 0.85 | -5.81 | 8.91 | 0.11 | - | - | - | -0.39 | 1059.45 | 0 | 1.06 | 92.63 | 227.68 | 1.51 | 12.99 | 28.55 | 15.82 | 6.32 | 15.82 | 10.98 | - | 1700.75 | 2.03 | 756 | 63.14 | 58
24-ago-2020 10:18:40.107 | -47.8688395 | -15.79713488 | 16.96 | 3.216 | 1060.0227 | 287.9 | 0.47 | -3.86 | 8.46 | 0 | - | - | - | -0.39 | 1060.02 | 0 | 1.06 | 92.63 | 227.68 | 2.14 | 13.04 | 28.55 | 15.82 | 6.32 | 15.82 | 12.94 | - | 1767 | 2.03 | 756 | 61.06 | 61
24-ago-2020 10:18:41.107 | -47.86899164 | -15.79708809 | 16.99 | 3.216 | 1060.35 | 287.3 | -0.93 | -6.68 | 7.51 | 0.05 | - | - | - | -0.39 | 1060.35 | 0 | 1.06 | 92.63 | 227.68 | 2.14 | 13.04 | 28.55 | 15.82 | 6.32 | 15.82 | 12.94 | - | 1767 | 2.03 | 757 | 61.16 | 61
24-ago-2020 10:18:42.107 | -47.86913818 | -15.79704324 | 16.13 | 3.216 | 1060.401 | 287 | 0.06 | -5.49 | 7.21 | 0.05 | - | - | - | -0.39 | 1060.4 | 0 | 1.06 | 91.81 | 227.07 | 2.14 | 13.04 | 28.81 | 15.87 | 6.3 | 15.87 | 12.94 | - | 1767 | 2.12 | 759 | 58.07 | 61
24-ago-2020 10:18:43.107 | -47.86927812 | -15.79699955 | 15.43 | 3.216 | 1060.5417 | 287.7 | -0.76 | -7.96 | 7.59 | 0.14 | - | - | - | -0.39 | 1060.54 | 0 | 1.06 | 91.81 | 227.07 | 1.07 | 13.08 | 28.81 | 15.87 | 6.3 | 15.87 | 2.75 | - | 966 | 2.12 | 759 | 55.55 | 57
24-ago-2020 10:18:44.108 | -47.8694132 | -15.7969626 | 14.03 | 3.216 | 1060.3514 | 287.7 | -3.56 | -7 | 7.54 | 0.1 | - | - | - | -0.39 | 1060.35 | 0 | 1.06 | 91.81 | 227.07 | 1.07 | 13.08 | 28.81 | 15.87 | 6.3 | 15.87 | 2.75 | - | 966 | 2.12 | 760 | 50.51 | 57
24-ago-2020 10:18:45.106 | -47.86953525 | -15.79692445 | 13.17 | 3.216 | 1060.5282 | 287.8 | -0.08 | -6.32 | 6.3 | -0.07 | - | - | - | -0.39 | 1060.53 | 0 | 1.06 | 49.24 | 226.27 | 1.07 | 13.08 | 53.72 | 15.88 | 6.3 | 15.88 | 2.75 | - | 966 | 1.06 | 761 | 47.41 | 57
24-ago-2020 10:18:46.107 | -47.86964535 | -15.79688731 | 12.19 | 3.216 | 1060.2618 | 289.6 | 0.46 | -4.16 | 7.47 | 0.01 | - | - | - | -0.39 | 1060.26 | 0 | 1.06 | 49.24 | 226.27 | 1.41 | 13.13 | 53.72 | 15.88 | 6.3 | 15.88 | 5.49 | - | 2313 | 1.06 | 762 | 43.88 | 46
24-ago-2020 10:18:47.107 | -47.86975524 | -15.79685554 | 11.51 | 3.216 | 1060.9094 | 288.1 | -0.52 | -5.75 | 8.02 | 0.03 | - | - | - | -0.39 | 1060.91 | 0 | 1.06 | 49.24 | 226.27 | 1.41 | 13.13 | 53.72 | 15.88 | 6.3 | 15.88 | 5.49 | - | 2313 | 1.06 | 763 | 41.44 | 46
24-ago-2020 10:18:48.107 | -47.86985568 | -15.7968232 | 10.64 | 3.216 | 1061.0088 | 288.1 | 0.18 | -5.21 | 9.02 | 0.01 | - | - | - | -0.39 | 1061.01 | 0 | 1.06 | 49.24 | 226.27 | 1.41 | 13.13 | 53.72 | 15.88 | 6.3 | 15.88 | 5.49 | - | 2313 | 1.06 | 764 | 38.3 | 46
24-ago-2020 10:18:49.107 | -47.86994249 | -15.79679335 | 9.55 | 3.216 | 1061.7047 | 288 | 0.83 | -8.47 | 5.11 | 0.03 | - | - | - | -0.39 | 1061.7 | 0 | 1.07 | 146.08 | 225.91 | 2.3 | 13.16 | 18.11 | 15.89 | 6.29 | 15.89 | 2.35 | - | 1821 | 2.54 | 765 | 34.38 | 36
24-ago-2020 10:18:50.107 | -47.87001586 | -15.79677155 | 7.78 | 3.216 | 1061.722 | 288.4 | 0.23 | -6.08 | 7.72 | 0.1 | - | - | - | -0.39 | 1061.72 | 0 | 1.07 | 146.08 | 225.91 | 2.3 | 13.16 | 18.11 | 15.89 | 6.29 | 15.89 | 2.35 | - | 1821 | 2.54 | 766 | 28.01 | 36
24-ago-2020 10:18:51.111 | -47.87008652 | -15.79674925 | 7.2 | 3.216 | 1062.1882 | 287 | -0.18 | -7.11 | 7.84 | 0.1 | - | - | - | -0.39 | 1062.19 | 0 | 1.07 | 146.08 | 225.91 | 2.3 | 13.16 | 18.11 | 15.89 | 6.29 | 15.89 | 2.35 | - | 1821 | 2.54 | 767 | 25.92 | 36
24-ago-2020 10:18:52.106 | -47.87014432 | -15.79673217 | 5.84 | 3.216 | 1062.0482 | 287.4 | -1.01 | -5.42 | 9.41 | 0.02 | - | - | - | -0.39 | 1062.05 | 0 | 1.07 | 200.39 | 225.79 | 2.92 | 13.19 | 13.2 | 15.88 | 6.3 | 15.88 | 2.75 | - | 820.75 | 2.73 | 768 | 21.02 | 23
24-ago-2020 10:18:53.106 | -47.8701936 | -15.79671763 | 4.62 | 3.216 | 1062.688 | 286.4 | -0.11 | -4.59 | 9.03 | 0.05 | - | - | - | -0.39 | 1062.69 | 0 | 1.07 | 200.39 | 225.79 | 2.92 | 13.19 | 13.2 | 15.88 | 6.3 | 15.88 | 2.75 | - | 820.75 | 2.73 | 769 | 16.63 | 23
24-ago-2020 10:18:54.107 | -47.87023112 | -15.79670576 | 3.46 | 3.216 | 1062.4573 | 288.1 | -0.58 | -5.35 | 8.6 | 0.02 | - | - | - | -0.39 | 1062.46 | 0 | 1.07 | 200.39 | 225.79 | 2.92 | 13.19 | 13.2 | 15.88 | 6.3 | 15.88 | 2.75 | - | 820.75 | 2.73 | 770 | 12.46 | 23
24-ago-2020 10:18:55.107 | -47.87025569 | -15.79669979 | 2.34 | 3.216 | 1062.3879 | 289.1 | -0.6 | -5.93 | 8.4 | 0.07 | - | - | - | -0.39 | 1062.39 | 0 | 1.07 | 145.61 | 225.44 | 1.46 | 13.2 | 18.16 | 15.88 | 6.3 | 15.88 | 2.35 | - | 819.25 | 1.27 | 771 | 8.42 | 11
24-ago-2020 10:18:56.107 | -47.87026203 | -15.79669886 | 0.59 | 3.216 | 1062.1871 | 287.1 | -0.36 | -4.79 | 8.83 | 0.03 | - | - | - | -0.39 | 1062.19 | 0 | 1.07 | 145.61 | 225.44 | 1.46 | 13.2 | 18.16 | 15.88 | 6.3 | 15.88 | 2.35 | - | 819.25 | 1.27 | 772 | 2.12 | 11
24-ago-2020 10:18:57.109 | -47.870268 | -15.79670027 | 0.8 | 3.216 | 1061.9771 | 286.4 | -0.31 | -4.61 | 8.82 | 0.03 | - | - | - | -0.39 | 1061.98 | 0 | 1.07 | 145.61 | 225.44 | 1.46 | 13.2 | 18.16 | 15.88 | 6.3 | 15.88 | 2.35 | - | 819.25 | 1.27 | 773 | 2.88 | 11
24-ago-2020 10:18:58.107 | -47.87027232 | -15.79670098 | 0.33 | 3.216 | 1061.9155 | 286.4 | -0.31 | -4.64 | 8.76 | 0.01 | - | - | - | -0.39 | 1061.92 | 0 | 1.07 | - | 225.44 | 1.88 | 13.21 | 8.7 | 15.86 | 6.31 | 15.86 | 2.75 | - | 808.25 | 1.26 | 774 | 1.19 | 1
24-ago-2020 10:18:59.107 | -47.87026748 | -15.79670745 | 0 | 3.216 | 1060.7781 | 0 | -0.42 | -4.11 | 8.95 | 0.02 | - | - | - | -0.39 | 1060.78 | 0 | 1.07 | - | 225.44 | 1.88 | 13.21 | 8.7 | 15.86 | 6.31 | 15.86 | 2.75 | - | 808.25 | 1.26 | 775 | 0 | 1
24-ago-2020 10:19:00.107 | -47.87026373 | -15.79671109 | 0 | 3.216 | 1059.5642 | 0 | -0.5 | -4.36 | 8.54 | 0.02 | - | - | - | -0.39 | 1059.56 | 0 | 1.07 | - | 225.44 | 1.88 | 13.21 | 8.7 | 15.86 | 6.31 | 15.86 | 2.75 | - | 808.25 | 1.26 | 776 | 0 | 1
24-ago-2020 10:19:01.107 | -47.87026485 | -15.79671287 | 0 | 3.216 | 1059.7417 | 0 | -0.54 | -4.32 | 8.82 | 0.02 | - | - | - | -0.39 | 1059.74 | 0 | 1.07 | - | 225.44 | 0 | 13.21 | 0.8 | 15.8 | 6.33 | 15.8 | 2.75 | - | 806.25 | 1.25 | 777 | 0 | 0
24-ago-2020 10:19:02.107 | -47.87026447 | -15.79671419 | 0 | 3.216 | 1059.9957 | 0 | -0.25 | -4.25 | 8.91 | 0.02 | - | - | - | -0.39 | 1060 | 0 | 1.07 | - | 225.44 | 0 | 13.21 | 0.8 | 15.8 | 6.33 | 15.8 | 2.75 | - | 806.25 | 1.25 | 778 | 0 | 0
24-ago-2020 10:19:03.107 | -47.87026495 | -15.79671434 | 0 | 3.216 | 1059.9337 | 0 | -0.28 | -4.39 | 8.94 | 0.03 | - | - | - | -0.39 | 1059.93 | 0 | 1.07 | - | 225.44 | 0 | 13.21 | 0.8 | 15.8 | 6.33 | 15.8 | 2.75 | - | 806.25 | 1.25 | 779 | 0 | 0
24-ago-2020 10:19:04.108 | -47.87026427 | -15.79671505 | 0 | 3.216 | 1060.2611 | 0 | -0.52 | -4.34 | 8.93 | 0.02 | - | - | - | -0.39 | 1060.26 | 0 | 1.07 | - | 225.44 | 0 | 13.21 | 0 | 15.79 | 6.33 | 15.79 | 2.75 | - | 816.25 | 1.28 | 780 | 0 | 0
24-ago-2020 10:19:05.106 | -47.87026494 | -15.79671212 | 0 | 3.216 | 1060.1698 | 0 | -0.44 | -4.27 | 8.86 | 0.02 | - | - | - | -0.39 | 1060.17 | 0 | 1.07 | - | 225.44 | 0 | 13.21 | 0 | 15.79 | 6.33 | 15.79 | 2.75 | - | 816.25 | 1.28 | 781 | 0 | 0
24-ago-2020 10:19:06.106 | -47.8702651 | -15.79671118 | 0 | 3.216 | 1060.1887 | 0 | -0.37 | -4.44 | 8.87 | 0.02 | - | - | - | -0.39 | 1060.19 | 0 | 1.07 | - | 225.44 | 0 | 13.21 | 0 | 15.79 | 6.33 | 15.79 | 2.75 | - | 816.25 | 1.28 | 782 | 0 | 0
24-ago-2020 10:19:07.107 | -47.8702657 | -15.7967117 | 0 | 4.288 | 1060.3575 | 0 | -0.43 | -4.33 | 8.74 | 0.01 | - | - | - | -0.39 | 1060.36 | 0 | 1.07 | - | 225.44 | 0 | 13.21 | 0 | 15.79 | 6.33 | 15.79 | 2.75 | - | 824.5 | 1.3 | 783 | 0 | 0
24-ago-2020 10:19:08.107 | -47.87026678 | -15.79671252 | 0 | 3.216 | 1060.4943 | 0 | -0.57 | -4.41 | 8.53 | 0.02 | - | - | - | -0.39 | 1060.49 | 0 | 1.07 | - | 225.44 | 0 | 13.21 | 0 | 15.79 | 6.33 | 15.79 | 2.75 | - | 824.5 | 1.3 | 784 | 0 | 0
24-ago-2020 10:19:09.107 | -47.87026691 | -15.79671212 | 0 | 3.216 | 1060.6136 | 0 | -0.28 | -4.35 | 9.11 | 0.05 | - | - | - | -0.39 | 1060.61 | 0 | 1.07 | - | 225.44 | 0 | 13.21 | 0 | 15.79 | 6.33 | 15.79 | 2.75 | - | 824.5 | 1.3 | 785 | 0 | 0
24-ago-2020 10:19:10.107 | -47.87026696 | -15.79671359 | 0 | 3.216 | 1060.6788 | 0 | -0.42 | -4.36 | 8.99 | 0 | - | - | - | -0.39 | 1060.68 | 0 | 1.07 | - | 225.44 | 0 | 13.21 | 0 | 15.79 | 6.33 | 15.79 | 2.75 | - | 817.5 | 1.31 | 786 | 0 | 0
24-ago-2020 10:19:11.106 | -47.87026704 | -15.79671341 | 0 | 3.216 | 1060.6996 | 0 | -0.55 | -4.45 | 8.56 | 0 | - | - | - | -0.39 | 1060.7 | 0 | 1.07 | - | 225.44 | 0 | 13.21 | 0 | 15.79 | 6.33 | 15.79 | 2.75 | - | 817.5 | 1.31 | 787 | 0 | 0
24-ago-2020 10:19:12.106 | -47.87026709 | -15.79671346 | 0 | 3.216 | 1060.698 | 0 | -0.57 | -4.36 | 8.86 | 0.02 | - | - | - | -0.39 | 1060.7 | 0 | 1.07 | - | 225.44 | 0 | 13.21 | 0 | 15.79 | 6.33 | 15.79 | 2.75 | - | 817.5 | 1.31 | 788 | 0 | 0
24-ago-2020 10:19:13.107 | -47.87026707 | -15.79671345 | 0 | 4.288 | 1060.6855 | 0 | -0.51 | -4.21 | 8.81 | 0.02 | - | - | - | -0.39 | 1060.69 | 0 | 1.08 | - | 225.44 | 0 | 13.21 | 0 | 15.78 | 6.34 | 15.78 | 2.75 | - | 829.25 | 1.3 | 789 | 0 | 0
24-ago-2020 10:19:14.107 | -47.8702668 | -15.79671338 | 0 | 4.288 | 1060.7219 | 0 | -0.65 | -4.41 | 8.59 | 0.01 | - | - | - | -0.39 | 1060.72 | 0 | 1.08 | - | 225.44 | 0 | 13.21 | 0 | 15.78 | 6.34 | 15.78 | 2.75 | - | 829.25 | 1.3 | 790 | 0 | 0
24-ago-2020 10:19:15.106 | -47.87026663 | -15.79671253 | 0 | 3.216 | 1060.5922 | 0 | -0.55 | -4.34 | 8.78 | 0.02 | - | - | - | -0.39 | 1060.59 | 0 | 1.08 | - | 225.44 | 0 | 13.21 | 0 | 15.78 | 6.34 | 15.78 | 2.75 | - | 829.25 | 1.3 | 791 | 0 | 0
24-ago-2020 10:19:16.108 | -47.87026662 | -15.79671254 | 0 | 4.288 | 1060.5944 | 0 | -0.5 | -4.32 | 8.49 | 0.02 | - | - | - | -0.39 | 1060.59 | 0 | 1.08 | - | 225.44 | 0 | 13.21 | 0 | 15.78 | 6.34 | 15.78 | 2.75 | - | 829.25 | 1.32 | 792 | 0 | 0
24-ago-2020 10:19:17.110 | -47.87026662 | -15.79671255 | 0 | 4.288 | 1060.5981 | 0 | -0.6 | -4.43 | 8.63 | 0.01 | - | - | - | -0.39 | 1060.6 | 0 | 1.08 | - | 225.44 | 0 | 13.21 | 0 | 15.78 | 6.34 | 15.78 | 2.75 | - | 808.75 | 1.32 | 793 | 0 | 0
24-ago-2020 10:19:18.106 | -47.87026664 | -15.79671268 | 0 | 4.288 | 1060.6106 | 0 | -0.53 | -4.29 | 8.76 | 0.02 | - | - | - | -0.39 | 1060.61 | 0 | 1.08 | - | 225.44 | 0 | 13.21 | 0 | 15.78 | 6.34 | 15.78 | 2.75 | - | 808.75 | 1.32 | 794 | 0 | 0
24-ago-2020 10:19:19.107 | -47.87026666 | -15.7967127 | 0 | 4.288 | 1060.6121 | 0 | -0.49 | -4.27 | 8.76 | 0.01 | - | - | - | -0.39 | 1060.61 | 0 | 1.08 | - | 225.44 | 0 | 13.21 | 0 | 15.78 | 6.34 | 15.78 | 2.75 | - | 808.75 | 1.32 | 795 | 0 | 0
24-ago-2020 10:19:20.107 | -47.87026665 | -15.79671272 | 0 | 4.288 | 1060.6119 | 0 | -0.46 | -4.3 | 8.92 | 0.02 | - | - | - | -0.39 | 1060.61 | 0 | 1.08 | - | 225.44 | 0 | 13.21 | 0 | 15.78 | 6.34 | 15.78 | 2.75 | - | 825 | 1.29 | 796 | 0 | 0
24-ago-2020 10:19:21.107 | -47.87026666 | -15.79671273 | 0 | 4.288 | 1060.6095 | 0 | -0.39 | -4.27 | 8.99 | 0.03 | - | - | - | -0.39 | 1060.61 | 0 | 1.08 | - | 225.44 | 0 | 13.21 | 0 | 15.78 | 6.34 | 15.78 | 2.75 | - | 825 | 1.29 | 797 | 0 | 0
24-ago-2020 10:19:22.107 | -47.87026665 | -15.79671274 | 0 | 3.216 | 1060.6102 | 0 | -0.46 | -4.19 | 8.71 | 0.01 | - | - | - | -0.39 | 1060.61 | 0 | 1.08 | - | 225.44 | 0 | 13.21 | 0 | 15.78 | 6.34 | 15.78 | 2.75 | - | 825 | 1.29 | 798 | 0 | 0
24-ago-2020 10:19:23.107 | -47.87026665 | -15.79671275 | 0 | 3.216 | 1060.6084 | 0 | -0.45 | -4.17 | 8.63 | 0 | - | - | - | -0.39 | 1060.61 | 0 | 1.08 | - | 225.44 | 0 | 13.21 | 0 | 15.78 | 6.34 | 15.78 | 2.75 | - | 811 | 1.31 | 799 | 0 | 0
24-ago-2020 10:19:24.108 | -47.87026666 | -15.79671277 | 0 | 3.216 | 1060.6056 | 0 | -0.58 | -4.35 | 8.74 | 0.01 | - | - | - | -0.39 | 1060.61 | 0 | 1.08 | - | 225.44 | 0 | 13.21 | 0 | 15.78 | 6.34 | 15.78 | 2.75 | - | 811 | 1.31 | 800 | 0 | 0
24-ago-2020 10:19:25.106 | -47.87026668 | -15.79671278 | 0 | 3.216 | 1060.6052 | 0 | -0.5 | -4.25 | 8.61 | 0 | - | - | - | -0.39 | 1060.61 | 0 | 1.08 | - | 225.44 | 0 | 13.21 | 0 | 15.78 | 6.34 | 15.78 | 2.75 | - | 811 | 1.31 | 801 | 0 | 0
24-ago-2020 10:19:26.107 | -47.87026671 | -15.79671276 | 0 | 3.216 | 1060.6022 | 0 | -0.28 | -4.24 | 8.95 | 0.02 | - | - | - | -0.39 | 1060.6 | 0 | 1.08 | - | 225.44 | 0 | 13.21 | 0 | 15.77 | 6.34 | 15.77 | 2.75 | - | 824.5 | 1.29 | 802 | 0 | 0
24-ago-2020 10:19:27.107 | -47.8702667 | -15.79671275 | 0 | 3.216 | 1060.6029 | 0 | -0.49 | -4.14 | 8.65 | 0 | - | - | - | -0.39 | 1060.6 | 0 | 1.08 | - | 225.44 | 0 | 13.21 | 0 | 15.77 | 6.34 | 15.77 | 2.75 | - | 824.5 | 1.29 | 803 | 0 | 0
24-ago-2020 10:19:28.107 | -47.87026668 | -15.79671271 | 0 | 3.216 | 1060.6023 | 0 | -0.54 | -4.12 | 8.72 | 0.02 | - | - | - | -0.39 | 1060.6 | 0 | 1.08 | - | 225.44 | 0 | 13.21 | 0 | 15.77 | 6.34 | 15.77 | 2.75 | - | 824.5 | 1.29 | 804 | 0 | 0
24-ago-2020 10:19:29.107 | -47.87026666 | -15.79671267 | 0 | 3.216 | 1060.5984 | 0 | -0.6 | -4.31 | 8.62 | 0 | - | - | - | -0.39 | 1060.6 | 0 | 1.08 | - | 225.44 | 0 | 13.21 | 0 | 15.77 | 6.34 | 15.77 | 2.75 | - | 825.25 | 1.31 | 805 | 0 | 0
24-ago-2020 10:19:30.107 | -47.87026664 | -15.79671265 | 0 | 3.216 | 1060.5958 | 0 | -0.3 | -4.27 | 8.77 | 0.02 | - | - | - | -0.39 | 1060.6 | 0 | 1.08 | - | 225.44 | 0 | 13.21 | 0 | 15.77 | 6.34 | 15.77 | 2.75 | - | 825.25 | 1.31 | 806 | 0 | 0
24-ago-2020 10:19:31.107 | -47.87026664 | -15.79671263 | 0 | 3.216 | 1060.5966 | 0 | -0.36 | -4.33 | 8.7 | 0.01 | - | - | - | -0.39 | 1060.6 | 0 | 1.08 | - | 225.44 | 0 | 13.21 | 0 | 15.77 | 6.34 | 15.77 | 2.75 | - | 825.25 | 1.31 | 807 | 0 | 0
24-ago-2020 10:19:32.106 | -47.87026663 | -15.79671261 | 0 | 3.216 | 1060.598 | 0 | -0.46 | -4.34 | 8.71 | 0.01 | - | - | - | -0.39 | 1060.6 | 0 | 1.08 | - | 225.44 | 0 | 13.21 | 0 | 15.77 | 6.34 | 15.77 | 2.75 | - | 822.5 | 1.31 | 808 | 0 | 0
24-ago-2020 10:19:33.106 | -47.87026663 | -15.79671259 | 0 | 3.216 | 1060.5972 | 0 | -0.55 | -4.45 | 8.89 | 0.03 | - | - | - | -0.39 | 1060.6 | 0 | 1.08 | - | 225.44 | 0 | 13.21 | 0 | 15.77 | 6.34 | 15.77 | 2.75 | - | 822.5 | 1.31 | 809 | 0 | 0
24-ago-2020 10:19:34.107 | -47.87026665 | -15.79671258 | 0 | 3.216 | 1060.5952 | 0 | -0.32 | -4.29 | 9.04 | 0.02 | - | - | - | -0.39 | 1060.6 | 0 | 1.08 | - | 225.44 | 0 | 13.21 | 0 | 15.77 | 6.34 | 15.77 | 2.75 | - | 822.5 | 1.31 | 810 | 0 | 0
24-ago-2020 10:19:35.107 | -47.87026668 | -15.79671254 | 0 | 3.216 | 1060.5938 | 0 | -0.47 | -4.34 | 8.78 | 0.02 | - | - | - | -0.39 | 1060.59 | 0 | 1.08 | - | 225.44 | 0 | 13.21 | 0 | 15.76 | 6.34 | 15.76 | 2.75 | - | 822.5 | 1.31 | 811 | 0 | 0
24-ago-2020 10:19:36.107 | -47.87026671 | -15.79671252 | 0 | 3.216 | 1060.5896 | 0 | -0.5 | -4.56 | 8.71 | 0.02 | - | - | - | -0.39 | 1060.59 | 0 | 1.08 | - | 225.44 | 0 | 13.21 | 0 | 15.76 | 6.34 | 15.76 | 2.75 | - | 825 | 1.31 | 812 | 0 | 0
24-ago-2020 10:19:37.108 | -47.87026674 | -15.79671251 | 0 | 3.216 | 1060.5857 | 0 | -0.41 | -4.15 | 8.94 | 0.02 | - | - | - | -0.39 | 1060.59 | 0 | 1.08 | - | 225.44 | 0 | 13.21 | 0 | 15.76 | 6.34 | 15.76 | 2.75 | - | 825 | 1.31 | 813 | 0 | 0
24-ago-2020 10:19:38.107 | -47.87026678 | -15.79671248 | 0 | 3.216 | 1060.5813 | 0 | -0.28 | -4.26 | 8.77 | 0.01 | - | - | - | -0.39 | 1060.58 | 0 | 1.08 | - | 225.44 | 0 | 13.21 | 0 | 15.76 | 6.34 | 15.76 | 2.75 | - | 825 | 1.31 | 815 | 0 | 0
24-ago-2020 10:19:39.115 | -47.87026679 | -15.79671246 | 0 | 3.216 | 1060.579 | 0 | -0.39 | -4.27 | 8.7 | 0.01 | - | - | - | -0.39 | 1060.58 | 0 | 1.08 | - | 225.44 | 0 | 13.21 | 0 | 15.76 | 6.34 | 15.76 | 2.75 | - | 812.5 | 1.31 | 815 | 0 | 0
24-ago-2020 10:19:40.107 | -47.8702668 | -15.79671246 | 0 | 3.216 | 1060.5786 | 0 | -0.48 | -4.33 | 8.69 | 0.02 | - | - | - | -0.39 | 1060.58 | 0 | 1.08 | - | 225.44 | 0 | 13.21 | 0 | 15.76 | 6.34 | 15.76 | 2.75 | - | 812.5 | 1.31 | 816 | 0 | 0
24-ago-2020 10:19:41.107 | -47.87026677 | -15.79671246 | 0 | 3.216 | 1060.5797 | 0 | -0.59 | -4.42 | 8.74 | 0.02 | - | - | - | -0.39 | 1060.58 | 0 | 1.08 | - | 225.44 | 0 | 13.21 | 0 | 15.76 | 6.34 | 15.76 | 2.75 | - | 812.5 | 1.31 | 817 | 0 | 0
24-ago-2020 10:19:42.106 | -47.87026677 | -15.79671246 | 0 | 3.216 | 1060.5793 | 0 | -0.29 | -4.23 | 8.98 | 0.02 | - | - | - | -0.39 | 1060.58 | 0 | 1.09 | - | 225.44 | 0 | 13.21 | 0 | 15.76 | 6.35 | 15.76 | 2.75 | - | 813.5 | 1.29 | 818 | 0 | 0
24-ago-2020 10:19:43.108 | -47.87026675 | -15.79671244 | 0 | 3.216 | 1060.5778 | 0 | -0.45 | -4.27 | 8.75 | 0.01 | - | - | - | -0.39 | 1060.58 | 0 | 1.09 | - | 225.44 | 0 | 13.21 | 0 | 15.76 | 6.35 | 15.76 | 2.75 | - | 813.5 | 1.29 | 819 | 0 | 0
24-ago-2020 10:19:44.109 | -47.87026675 | -15.79671242 | 0 | 3.216 | 1060.5754 | 0 | -0.47 | -4.22 | 8.96 | 0.03 | - | - | - | -0.39 | 1060.58 | 0 | 1.09 | - | 225.44 | 0 | 13.21 | 0 | 15.76 | 6.35 | 15.76 | 2.75 | - | 813.5 | 1.29 | 820 | 0 | 0
24-ago-2020 10:19:45.106 | -47.87026674 | -15.79671239 | 0 | 3.216 | 1060.5735 | 0 | -0.87 | -3.4 | 9.03 | 0.01 | - | - | - | -0.39 | 1060.57 | 0 | 1.09 | - | 225.44 | 0 | 13.21 | 0 | 15.76 | 6.35 | 15.76 | 2.75 | - | 817.75 | 1.29 | 821 | 0 | 0
24-ago-2020 10:19:46.106 | -47.87027096 | -15.79670443 | 0.7 | 3.216 | 1060.2728 | 287.6 | -1.13 | -2.33 | 8.72 | 0.04 | - | - | - | -0.39 | 1060.27 | 0 | 1.09 | - | 225.44 | 0 | 13.21 | 0 | 15.76 | 6.35 | 15.76 | -0.39 | - | 817.75 | 1.29 | 822 | 2.52 | 0
24-ago-2020 10:19:47.107 | -47.87028791 | -15.79669207 | 3.11 | 3.216 | 1059.286 | 291.4 | -0.97 | -3.07 | 8.75 | -0.03 | - | - | - | -0.39 | 1059.29 | 0 | 1.09 | - | 225.44 | 0 | 13.21 | 0 | 15.76 | 6.35 | 15.76 | -0.39 | - | 817.75 | 1.29 | 823 | 11.2 | 0
24-ago-2020 10:19:48.107 | -47.87032259 | -15.79668047 | 4.11 | 3.216 | 1059.8004 | 286.5 | -0.48 | -2.5 | 9.74 | 0.01 | - | - | - | -0.39 | 1059.8 | 0 | 1.09 | - | 225.44 | 1.8 | 13.21 | 0 | 15.75 | 6.35 | 15.75 | -0.39 | - | 1873.25 | 2.8 | 824 | 14.8 | 13
24-ago-2020 10:19:49.107 | -47.87037815 | -15.79666125 | 6.82 | 3.216 | 1058.9863 | 287.4 | -0.58 | -3.86 | 8.53 | -0.02 | - | - | - | -0.39 | 1058.99 | 0 | 1.09 | - | 225.44 | 1.8 | 13.21 | 0 | 15.75 | 6.35 | 15.75 | 20 | - | 1873.25 | 2.8 | 825 | 24.55 | 13
24-ago-2020 10:19:50.107 | -47.87042922 | -15.79664458 | 5.73 | 3.216 | 1059.1782 | 287.3 | -0.31 | -4.13 | 9.36 | 0.05 | - | - | - | -0.39 | 1059.18 | 0 | 1.09 | - | 225.44 | 1.8 | 13.21 | 0 | 15.75 | 6.35 | 15.75 | 20 | - | 1873.25 | 2.8 | 826 | 20.63 | 13
24-ago-2020 10:19:51.107 | -47.87049669 | -15.79661923 | 8.13 | 3.216 | 1058.8169 | 289.6 | -0.58 | -3.48 | 9.95 | 0.09 | - | - | - | -0.39 | 1058.82 | 0 | 1.1 | - | 225.44 | 5.37 | 13.22 | 1.69 | 15.7 | 6.37 | 15.7 | 20 | - | 2069 | 7.71 | 827 | 29.27 | 26
24-ago-2020 10:19:52.106 | -47.8705755 | -15.79659387 | 9.53 | 3.216 | 1059.5901 | 287 | -0.58 | -2.4 | 8.29 | 0.03 | - | - | - | -0.39 | 1059.59 | 0 | 1.1 | - | 225.44 | 5.37 | 13.22 | 1.69 | 15.7 | 6.37 | 15.7 | 32.55 | - | 2069 | 7.71 | 828 | 34.31 | 26
24-ago-2020 10:19:53.106 | -47.8706646 | -15.796564 | 10.8 | 3.216 | 1059.5338 | 288.1 | -0.76 | -3.48 | 7.88 | -0.1 | - | - | - | -0.39 | 1059.53 | 0 | 1.1 | - | 225.44 | 5.37 | 13.22 | 1.69 | 15.7 | 6.37 | 15.7 | 32.55 | - | 2069 | 7.71 | 829 | 38.88 | 26
24-ago-2020 10:19:54.106 | -47.87076234 | -15.79653628 | 10.56 | 3.216 | 1060.0291 | 286.7 | 1.07 | -5.01 | 7.88 | 0.05 | - | - | - | -0.39 | 1060.03 | 0 | 1.1 | 877.03 | 228.32 | 1.88 | 13.25 | 3.02 | 15.65 | 6.39 | 15.65 | 32.55 | - | 1888.75 | 8.62 | 830 | 38.02 | 37
24-ago-2020 10:19:55.107 | -47.87086329 | -15.79650427 | 11.72 | 3.216 | 1059.944 | 288.4 | -0.34 | -6.43 | 8.47 | 0.1 | - | - | - | -0.39 | 1059.94 | 0 | 1.1 | 877.03 | 228.32 | 1.88 | 13.25 | 3.02 | 15.65 | 6.39 | 15.65 | 30.2 | - | 1888.75 | 8.62 | 831 | 42.19 | 37
24-ago-2020 10:19:56.107 | -47.87097232 | -15.79647089 | 12.71 | 3.216 | 1060.1301 | 287.9 | 0.19 | -3.74 | 8.91 | 0.05 | - | - | - | -0.39 | 1060.13 | 0 | 1.1 | 877.03 | 228.32 | 1.88 | 13.25 | 3.02 | 15.65 | 6.39 | 15.65 | 30.2 | - | 1888.75 | 8.62 | 832 | 45.76 | 37
24-ago-2020 10:19:57.108 | -47.87109135 | -15.79643238 | 13.6 | 3.216 | 1060.4261 | 288.2 | -0.62 | -4.44 | 10.46 | 0.18 | - | - | - | -0.39 | 1060.43 | 0 | 1.11 | 442.04 | 229.26 | 1.24 | 13.28 | 5.98 | 15.62 | 6.4 | 15.62 | 30.2 | - | 2357.5 | 6.18 | 833 | 48.96 | 47
24-ago-2020 10:19:58.106 | -47.87120989 | -15.79639674 | 13.68 | 3.216 | 1060.9064 | 287 | -0.61 | -4.32 | 9.17 | 0.07 | - | - | - | -0.39 | 1060.91 | 0 | 1.11 | 442.04 | 229.26 | 1.24 | 13.28 | 5.98 | 15.62 | 6.4 | 15.62 | 14.51 | - | 2357.5 | 6.18 | 834 | 49.25 | 47
24-ago-2020 10:19:59.106 | -47.87132948 | -15.79635391 | 13.84 | 3.216 | 1061.2751 | 288.7 | 0.34 | -4.7 | 9.17 | 0.07 | - | - | - | -0.39 | 1061.28 | 0 | 1.11 | 442.04 | 229.26 | 1.24 | 13.28 | 5.98 | 15.62 | 6.4 | 15.62 | 14.51 | - | 2357.5 | 6.18 | 835 | 49.82 | 47
24-ago-2020 10:20:00.107 | -47.87145325 | -15.79631804 | 13.68 | 3.216 | 1061.7358 | 287.5 | 0.22 | -4.53 | 7.81 | 0.04 | - | - | - | -0.39 | 1061.74 | 0 | 1.11 | 323.52 | 229.67 | 1.24 | 13.28 | 8.18 | 15.59 | 6.41 | 15.59 | 14.51 | - | 1775.25 | 5.75 | 837 | 49.25 | 47
24-ago-2020 10:20:01.108 | -47.87157666 | -15.79627744 | 14.04 | 3.216 | 1061.8843 | 288 | -0.91 | -4.71 | 8.92 | 0.05 | - | - | - | -0.39 | 1061.88 | 0 | 1.11 | 323.52 | 229.67 | 1.25 | 13.33 | 8.18 | 15.59 | 6.41 | 15.59 | 12.16 | - | 1775.25 | 5.75 | 837 | 50.54 | 48
24-ago-2020 10:20:02.107 | -47.87170223 | -15.79623919 | 14.13 | 3.216 | 1061.983 | 288.6 | -0.07 | -4.15 | 8.02 | 0 | - | - | - | -0.39 | 1061.98 | 0 | 1.11 | 323.52 | 229.67 | 1.25 | 13.33 | 8.18 | 15.59 | 6.41 | 15.59 | 12.16 | - | 1775.25 | 5.75 | 838 | 50.87 | 48
24-ago-2020 10:20:03.107 | -47.871822 | -15.7962002 | 13.78 | 3.216 | 1061.9486 | 289 | -0.3 | -5.15 | 6.93 | -0.1 | - | - | - | -0.39 | 1061.95 | 0 | 1.12 | 209.33 | 229.59 | 1.25 | 13.33 | 12.64 | 15.58 | 6.42 | 15.58 | 12.16 | - | 1785.25 | 3.8 | 839 | 49.61 | 48
24-ago-2020 10:20:04.107 | -47.87194429 | -15.79615948 | 14.08 | 3.216 | 1062.4674 | 288.5 | 0.49 | -3.62 | 10.05 | 0.22 | - | - | - | -0.39 | 1062.47 | 0 | 1.12 | 209.33 | 229.59 | 0.39 | 13.37 | 12.64 | 15.58 | 6.42 | 15.58 | 7.45 | - | 1785.25 | 3.8 | 840 | 50.69 | 50
24-ago-2020 10:20:05.109 | -47.87206502 | -15.79611943 | 13.84 | 3.216 | 1062.1223 | 287.8 | -1.2 | -4.77 | 8.9 | 0.06 | - | - | - | -0.39 | 1062.12 | 0 | 1.12 | 209.33 | 229.59 | 0.39 | 13.37 | 12.64 | 15.58 | 6.42 | 15.58 | 7.45 | - | 1785.25 | 3.8 | 841 | 49.82 | 50
24-ago-2020 10:20:06.107 | -47.87218678 | -15.79608244 | 13.7 | 3.216 | 1062.7015 | 288.3 | -0.77 | -4.81 | 8.91 | 0.01 | - | - | - | -0.39 | 1062.7 | 0 | 1.12 | 305.49 | 229.92 | 0.39 | 13.37 | 8.66 | 15.55 | 6.43 | 15.55 | 7.45 | - | 1830 | 5.77 | 842 | 49.32 | 50
24-ago-2020 10:20:07.107 | -47.87232031 | -15.79604179 | 15.11 | 3.216 | 1062.0813 | 288.2 | -0.3 | -3.02 | 9.96 | 0.08 | - | - | - | -0.39 | 1062.08 | 0 | 1.12 | 305.49 | 229.92 | 1.68 | 13.41 | 8.66 | 15.55 | 6.43 | 15.55 | 29.41 | - | 1830 | 5.77 | 843 | 54.4 | 51
24-ago-2020 10:20:08.108 | -47.87245179 | -15.79599895 | 15.42 | 3.216 | 1062.3037 | 286.7 | -0.77 | -3.62 | 9.12 | 0.05 | - | - | - | -0.39 | 1062.3 | 0 | 1.12 | 305.49 | 229.92 | 1.68 | 13.41 | 8.66 | 15.55 | 6.43 | 15.55 | 29.41 | - | 1830 | 5.77 | 844 | 55.51 | 51
24-ago-2020 10:20:09.107 | -47.87258669 | -15.79595858 | 15.76 | 3.216 | 1062.718 | 287 | -0.41 | -3.56 | 8.43 | -0.05 | - | - | - | -0.39 | 1062.72 | 0 | 1.13 | 254.23 | 230.02 | 1.68 | 13.41 | 10.4 | 15.53 | 6.44 | 15.53 | 29.41 | - | 2027.25 | 4.9 | 846 | 56.74 | 51
24-ago-2020 10:20:10.107 | -47.87272716 | -15.79591128 | 16.04 | 3.216 | 1062.6559 | 288.5 | -0.26 | -4.41 | 9.27 | 0.01 | - | - | - | -0.39 | 1062.66 | 0 | 1.13 | 254.23 | 230.02 | 0.74 | 13.46 | 10.4 | 15.53 | 6.44 | 15.53 | 6.27 | - | 2027.25 | 4.9 | 846 | 57.74 | 56
24-ago-2020 10:20:11.106 | -47.87286208 | -15.79586904 | 15.47 | 3.216 | 1062.5928 | 287.7 | -1.65 | -4.19 | 10.12 | 0.15 | - | - | - | -0.39 | 1062.59 | 0 | 1.13 | 254.23 | 230.02 | 0.74 | 13.46 | 10.4 | 15.53 | 6.44 | 15.53 | 6.27 | - | 2027.25 | 4.9 | 847 | 55.69 | 56
24-ago-2020 10:20:12.106 | -47.87300559 | -15.79582234 | 16.2 | 3.216 | 1062.4578 | 288.8 | -1.8 | -4.35 | 9.56 | 0.05 | - | - | - | -0.39 | 1062.46 | 0 | 1.13 | 114.36 | 229.52 | 0.74 | 13.46 | 23.13 | 15.56 | 6.43 | 15.56 | 6.27 | - | 2027.25 | 2.42 | 848 | 58.32 | 56
24-ago-2020 10:20:13.107 | -47.8731446 | -15.7957797 | 15.68 | 3.216 | 1062.9351 | 288.4 | 0.41 | -4.92 | 8.78 | 0.05 | - | - | - | -0.39 | 1062.94 | 0 | 1.13 | 114.36 | 229.52 | 2.32 | 13.5 | 23.13 | 15.56 | 6.43 | 15.56 | 14.9 | - | 2079.5 | 2.42 | 849 | 56.45 | 56
24-ago-2020 10:20:14.107 | -47.87328354 | -15.79573641 | 15.64 | 3.216 | 1063.5671 | 288.2 | -1.95 | -3.6 | 9.94 | 0.12 | - | - | - | -0.39 | 1063.57 | 0 | 1.13 | 114.36 | 229.52 | 2.32 | 13.5 | 23.13 | 15.56 | 6.43 | 15.56 | 14.9 | - | 2079.5 | 2.42 | 850 | 56.3 | 56
24-ago-2020 10:20:15.108 | -47.87341608 | -15.79569021 | 14.98 | 3.216 | 1064.256 | 288.3 | -0.35 | -4.34 | 8.32 | -0.02 | - | - | - | -0.39 | 1064.26 | 0 | 1.13 | 102.65 | 228.98 | 2.32 | 13.5 | 25.77 | 15.6 | 6.41 | 15.6 | 14.9 | - | 2079.5 | 2.17 | 852 | 53.93 | 56
24-ago-2020 10:20:16.107 | -47.87355008 | -15.79565104 | 14.73 | 3.216 | 1063.9242 | 288.1 | 0.05 | -4.28 | 8.46 | 0.02 | - | - | - | -0.39 | 1063.92 | 0 | 1.13 | 102.65 | 228.98 | 0.93 | 13.55 | 25.77 | 15.6 | 6.41 | 15.6 | 3.92 | - | 1925.5 | 2.17 | 852 | 53.03 | 53
24-ago-2020 10:20:17.108 | -47.87368491 | -15.79561261 | 14.7 | 3.216 | 1064.1807 | 287.3 | -0.56 | -5 | 8.37 | 0.02 | - | - | - | -0.39 | 1064.18 | 0 | 1.13 | 102.65 | 228.98 | 0.93 | 13.55 | 25.77 | 15.6 | 6.41 | 15.6 | 3.92 | - | 1925.5 | 2.17 | 853 | 52.92 | 53
24-ago-2020 10:20:18.106 | -47.87381828 | -15.79557036 | 15.44 | 3.216 | 1063.7775 | 288.2 | -0.49 | -4.23 | 9.4 | 0.03 | - | - | - | -0.39 | 1063.78 | 0 | 1.13 | 310.84 | 229.33 | 0.93 | 13.55 | 8.51 | 15.57 | 6.42 | 15.57 | 3.92 | - | 1925.5 | 6.23 | 855 | 55.58 | 53
24-ago-2020 10:20:19.107 | -47.87395882 | -15.79552262 | 15.69 | 3.216 | 1063.8124 | 288.4 | -0.34 | -4.99 | 7.84 | -0.03 | - | - | - | -0.39 | 1063.81 | 0 | 1.13 | 310.84 | 229.33 | 0.58 | 13.59 | 8.51 | 15.57 | 6.42 | 15.57 | 14.12 | - | 1994.25 | 6.23 | 855 | 56.48 | 55
24-ago-2020 10:20:20.108 | -47.87409554 | -15.79547597 | 15.87 | 3.216 | 1064.5358 | 288.2 | 0.75 | -6.1 | 7.24 | -0.01 | - | - | - | -0.39 | 1064.54 | 0 | 1.13 | 310.84 | 229.33 | 0.58 | 13.59 | 8.51 | 15.57 | 6.42 | 15.57 | 14.12 | - | 1994.25 | 6.23 | 856 | 57.13 | 55
24-ago-2020 10:20:21.107 | -47.8742336 | -15.79543216 | 15.31 | 3.216 | 1064.405 | 287.6 | -0.16 | -5.1 | 6.68 | -0.12 | - | - | - | -0.39 | 1064.41 | 0 | 1.14 | 156.99 | 229.02 | 0.58 | 13.59 | 16.85 | 15.58 | 6.42 | 15.58 | 14.12 | - | 1994.25 | 3.26 | 858 | 55.12 | 55
24-ago-2020 10:20:22.108 | -47.87436879 | -15.79539031 | 15.26 | 3.216 | 1064.3782 | 288.3 | 0.29 | -5.4 | 5.22 | 0.08 | - | - | - | -0.39 | 1064.38 | 0 | 1.14 | 156.99 | 229.02 | 0.12 | 13.64 | 16.85 | 15.58 | 6.42 | 15.58 | 6.67 | - | 1997.25 | 3.26 | 858 | 54.94 | 55
24-ago-2020 10:20:23.107 | -47.87450175 | -15.79534997 | 14.93 | 3.216 | 1064.7233 | 287.4 | -0.41 | -2.8 | 10.29 | 0.11 | - | - | - | -0.39 | 1064.72 | 0 | 1.14 | 156.99 | 229.02 | 0.12 | 13.64 | 16.85 | 15.58 | 6.42 | 15.58 | 6.67 | - | 1997.25 | 3.26 | 859 | 53.75 | 55
24-ago-2020 10:20:24.107 | -47.87463805 | -15.79530656 | 15.52 | 3.216 | 1065.0004 | 287.6 | -0.29 | -3.99 | 8.38 | 0.04 | - | - | - | -0.39 | 1065 | 0 | 1.14 | 401.51 | 229.75 | 0.12 | 13.64 | 6.59 | 15.55 | 6.43 | 15.55 | 6.67 | - | 1997.25 | 8.35 | 860 | 55.87 | 55
24-ago-2020 10:20:25.108 | -47.87478009 | -15.79526449 | 16.27 | 3.216 | 1065.5869 | 286.7 | 0.69 | -3.95 | 9.25 | 0.05 | - | - | - | -0.39 | 1065.59 | 0 | 1.14 | 401.51 | 229.75 | 0.13 | 13.69 | 6.59 | 15.55 | 6.43 | 15.55 | 17.25 | - | 2034.5 | 8.35 | 861 | 58.57 | 56
24-ago-2020 10:20:26.107 | -47.87492766 | -15.79522029 | 16.8 | 3.216 | 1066.2051 | 287.6 | 0.56 | -4.7 | 9.63 | 0.04 | - | - | - | -0.39 | 1066.21 | 0 | 1.14 | 401.51 | 229.75 | 0.13 | 13.69 | 6.59 | 15.55 | 6.43 | 15.55 | 17.25 | - | 2034.5 | 8.35 | 862 | 60.48 | 56
24-ago-2020 10:20:27.107 | -47.87507262 | -15.79517075 | 17.12 | 3.216 | 1066.0533 | 288.8 | 0.13 | -3.35 | 8.27 | -0.07 | - | - | - | -0.39 | 1066.21 | 0 | 1.15 | 143 | 229.38 | 0.13 | 13.69 | 18.5 | 15.56 | 6.43 | 15.56 | 17.25 | - | 2034.5 | 3.03 | 863 | 61.63 | 56
24-ago-2020 10:20:28.108 | -47.87521468 | -15.79512625 | 16.35 | 3.216 | 1066.5923 | 288.6 | -0.02 | -3.58 | 8.84 | -0.01 | - | - | - | -0.39 | 1066.59 | 0 | 1.15 | 143 | 229.38 | 3.63 | 13.74 | 18.5 | 15.56 | 6.43 | 15.56 | 13.73 | - | 2150 | 3.03 | 864 | 58.86 | 58
24-ago-2020 10:20:29.107 | -47.87536266 | -15.79507659 | 16.7 | 3.216 | 1066.9688 | 288.9 | -0.09 | -4.6 | 8.25 | -0.02 | - | - | - | -0.39 | 1066.97 | 0 | 1.15 | 143 | 229.38 | 3.63 | 13.74 | 18.5 | 15.56 | 6.43 | 15.56 | 13.73 | - | 2150 | 3.03 | 865 | 60.12 | 58
24-ago-2020 10:20:30.107 | -47.87550286 | -15.79503096 | 15.92 | 3.216 | 1067.108 | 288 | -0.84 | -4.04 | 8.83 | -0.02 | - | - | - | -0.39 | 1067.11 | 0 | 1.15 | 143 | 229.38 | 3.63 | 13.74 | 18.5 | 15.56 | 6.43 | 15.56 | 13.73 | - | 2150 | 3.03 | 866 | 57.31 | 58
24-ago-2020 10:20:31.107 | -47.87564441 | -15.79498892 | 15.52 | 3.216 | 1067.3698 | 287.5 | -0.98 | -5.51 | 7.82 | 0 | - | - | - | -0.39 | 1067.37 | 0 | 1.15 | 97.59 | 228.83 | 1.31 | 13.78 | 27.1 | 15.6 | 6.41 | 15.6 | 13.33 | - | 2042 | 2.14 | 867 | 55.87 | 56
24-ago-2020 10:20:32.108 | -47.87578809 | -15.79494435 | 16.09 | 3.216 | 1067.6111 | 287.5 | 0.13 | -4.2 | 9.71 | 0.06 | - | - | - | -0.39 | 1067.61 | 0 | 1.15 | 97.59 | 228.83 | 1.31 | 13.78 | 27.1 | 15.6 | 6.41 | 15.6 | 13.33 | - | 2042 | 2.14 | 868 | 57.92 | 56
24-ago-2020 10:20:33.107 | -47.87592546 | -15.79490135 | 15.46 | 3.216 | 1067.713 | 287.9 | -0.5 | -1.32 | 9.09 | -0.04 | - | - | - | -0.39 | 1067.71 | 0 | 1.15 | 97.59 | 228.83 | 1.31 | 13.78 | 27.1 | 15.6 | 6.41 | 15.6 | 13.33 | - | 2042 | 2.14 | 870 | 55.66 | 56
24-ago-2020 10:20:34.108 | -47.87606062 | -15.79485964 | 15.17 | 3.216 | 1068.0112 | 288.5 | -0.45 | -4.37 | 8.19 | 0.01 | - | - | - | -0.39 | 1068.01 | 0 | 1.15 | 110.39 | 228.34 | 0.66 | 13.83 | 23.96 | 15.63 | 6.4 | 15.63 | 10.59 | - | 1983.25 | 2.34 | 870 | 54.61 | 55
24-ago-2020 10:20:35.108 | -47.87619314 | -15.79481778 | 15.3 | 3.216 | 1068.4972 | 288 | -1.06 | -3.67 | 10.47 | 0.15 | - | - | - | -0.39 | 1068.5 | 0 | 1.15 | 110.39 | 228.34 | 0.66 | 13.83 | 23.96 | 15.63 | 6.4 | 15.63 | 10.59 | - | 1983.25 | 2.34 | 871 | 55.08 | 55
24-ago-2020 10:20:36.107 | -47.87633552 | -15.79477168 | 16.01 | 3.216 | 1068.3837 | 287.8 | -0.72 | -4.54 | 7.73 | 0.02 | - | - | - | -0.39 | 1068.38 | 0 | 1.15 | 110.39 | 228.34 | 0.66 | 13.83 | 23.96 | 15.63 | 6.4 | 15.63 | 10.59 | - | 1983.25 | 2.34 | 872 | 57.64 | 55
24-ago-2020 10:20:37.107 | -47.87647758 | -15.79473134 | 15.96 | 3.216 | 1068.4697 | 287.3 | -0.87 | -4.66 | 7.47 | -0.08 | - | - | - | -0.39 | 1068.47 | 0 | 1.16 | 313.26 | 228.69 | 1.64 | 13.88 | 8.44 | 15.6 | 6.41 | 15.6 | 7.84 | - | 2033.25 | 6.51 | 874 | 57.46 | 56
24-ago-2020 10:20:38.107 | -47.87661835 | -15.79468911 | 16.04 | 3.216 | 1068.7606 | 286.7 | -0.13 | -4.79 | 9.44 | 0.07 | - | - | - | -0.39 | 1068.76 | 0 | 1.16 | 313.26 | 228.69 | 1.64 | 13.88 | 8.44 | 15.6 | 6.41 | 15.6 | 7.84 | - | 2033.25 | 6.51 | 874 | 57.74 | 56
24-ago-2020 10:20:39.107 | -47.87661835 | -15.79468911 | 16.04 | 3.216 | 1068.7606 | 286.7 | -0.21 | -4.51 | 8.63 | 0.01 | - | - | - | -0.39 | 1068.76 | 0 | 1.16 | 313.26 | 228.69 | 1.64 | 13.88 | 8.44 | 15.6 | 6.41 | 15.6 | 7.84 | - | 2033.25 | 6.51 | 874 | 57.74 | 56
24-ago-2020 10:20:40.108 | -47.87690852 | -15.79460777 | 16.22 | 3.216 | 1069.5005 | 286.8 | -0.98 | -4.58 | 8.73 | -0.02 | - | - | - | -0.39 | 1069.5 | 0 | 1.16 | 185.79 | 228.51 | 1.72 | 13.93 | 14.24 | 15.6 | 6.41 | 15.6 | 7.84 | - | 2090.25 | 3.93 | 876 | 58.39 | 57
24-ago-2020 10:20:41.108 | -47.87705725 | -15.79456567 | 16.43 | 3.216 | 1070.2122 | 286.7 | -0.45 | -4.53 | 11.2 | 0.25 | - | - | - | -0.39 | 1070.21 | 0 | 1.16 | 185.79 | 228.51 | 1.72 | 13.93 | 14.24 | 15.6 | 6.41 | 15.6 | 11.76 | - | 2090.25 | 3.93 | 877 | 59.15 | 57
24-ago-2020 10:20:42.108 | -47.87720464 | -15.79452186 | 16.64 | 3.216 | 1070.3303 | 287.2 | 1.13 | -3.73 | 10.07 | 0.04 | - | - | - | -0.39 | 1070.33 | 0 | 1.16 | 185.79 | 228.51 | 1.72 | 13.93 | 14.24 | 15.6 | 6.41 | 15.6 | 11.76 | - | 2090.25 | 3.93 | 878 | 59.9 | 57
24-ago-2020 10:20:43.108 | -47.87735073 | -15.79447816 | 16.55 | 3.216 | 1070.9801 | 287 | 0.67 | -5.87 | 7.56 | 0 | - | - | - | -0.39 | 1070.98 | 0 | 1.16 | 183.42 | 228.32 | 1.9 | 13.97 | 14.42 | 15.59 | 6.41 | 15.59 | 11.76 | - | 2138.5 | 3.95 | 879 | 59.58 | 58
24-ago-2020 10:20:44.107 | -47.87749874 | -15.79443616 | 16.52 | 3.216 | 1071.2021 | 287 | -1.4 | -4.18 | 9.69 | -0.01 | - | - | - | -0.39 | 1071.2 | 0 | 1.16 | 183.42 | 228.32 | 1.9 | 13.97 | 14.42 | 15.59 | 6.41 | 15.59 | 9.8 | - | 2138.5 | 3.95 | 880 | 59.47 | 58
24-ago-2020 10:20:45.107 | -47.87765053 | -15.7943912 | 16.78 | 3.216 | 1071.1769 | 287.3 | -0.78 | -3.76 | 9.48 | 0.06 | - | - | - | -0.39 | 1071.18 | 0 | 1.16 | 183.42 | 228.32 | 1.9 | 13.97 | 14.42 | 15.59 | 6.41 | 15.59 | 9.8 | - | 2138.5 | 3.95 | 881 | 60.41 | 58
24-ago-2020 10:20:46.107 | -47.87780183 | -15.79434925 | 16.33 | 3.216 | 1071.3192 | 286.9 | -0.79 | -3.78 | 8.45 | -0.01 | - | - | - | -0.39 | 1071.18 | 0 | 1.16 | 101.92 | 227.8 | 2.41 | 14.02 | 25.95 | 15.63 | 6.4 | 15.63 | 9.8 | - | 2098.25 | 2.23 | 882 | 60.41 | 58
24-ago-2020 10:20:47.107 | -47.87794791 | -15.7943051 | 16.34 | 3.216 | 1071.8898 | 287.1 | -0.79 | -4.15 | 7.91 | -0.07 | - | - | - | -0.39 | 1071.89 | 0 | 1.16 | 101.92 | 227.8 | 2.41 | 14.02 | 25.95 | 15.63 | 6.4 | 15.63 | 14.51 | - | 2098.25 | 2.23 | 883 | 58.82 | 58
24-ago-2020 10:20:48.108 | -47.8780971 | -15.79426113 | 16.99 | 3.216 | 1071.9946 | 287.3 | 0.42 | -2.39 | 8.57 | -0.01 | - | - | - | -0.39 | 1071.99 | 0 | 1.16 | 101.92 | 227.8 | 2.41 | 14.02 | 25.95 | 15.63 | 6.4 | 15.63 | 14.51 | - | 2098.25 | 2.23 | 884 | 61.16 | 58
24-ago-2020 10:20:49.108 | -47.8782485 | -15.79421415 | 17.39 | 3.216 | 1072.0864 | 287.5 | -1.01 | -4.95 | 10.01 | 0.16 | - | - | - | -0.39 | 1072.09 | 0 | 1.17 | 276.19 | 228 | 0.16 | 14.07 | 9.58 | 15.61 | 6.41 | 15.61 | 14.51 | - | 2210.25 | 6.06 | 885 | 62.6 | 61
24-ago-2020 10:20:50.108 | -47.8784039 | -15.79416903 | 17.55 | 3.216 | 1072.6746 | 287.9 | -0.34 | -4.23 | 7.82 | -0.04 | - | - | - | -0.39 | 1072.67 | 0 | 1.17 | 276.19 | 228 | 0.16 | 14.07 | 9.58 | 15.61 | 6.41 | 15.61 | 11.37 | - | 2210.25 | 6.06 | 886 | 63.18 | 61
24-ago-2020 10:20:51.107 | -47.87855609 | -15.79412239 | 16.96 | 3.216 | 1072.5188 | 287.7 | -0.97 | -6.04 | 5.99 | -0.11 | - | - | - | -0.39 | 1072.52 | 0 | 1.17 | 276.19 | 228 | 0.16 | 14.07 | 9.58 | 15.61 | 6.41 | 15.61 | 11.37 | - | 2210.25 | 6.06 | 887 | 61.06 | 61
24-ago-2020 10:20:52.107 | -47.87870911 | -15.79407287 | 17.25 | 3.216 | 1072.6786 | 288.5 | 0.2 | -4.17 | 10.08 | 0.04 | - | - | - | -0.39 | 1072.68 | 0 | 1.17 | 238.47 | 228.05 | 0.06 | 14.12 | 11.09 | 15.59 | 6.41 | 15.59 | 11.37 | - | 2221.5 | 5.5 | 889 | 62.1 | 61
24-ago-2020 10:20:53.108 | -47.87886695 | -15.79402305 | 18.04 | 3.216 | 1073.0024 | 288.1 | 0.2 | -5.73 | 7.57 | -0.01 | - | - | - | -0.39 | 1073 | 0 | 1.17 | 238.47 | 228.05 | 0.06 | 14.12 | 11.09 | 15.59 | 6.41 | 15.59 | 27.45 | - | 2221.5 | 5.5 | 889 | 64.94 | 61
24-ago-2020 10:20:54.108 | -47.87902285 | -15.79397566 | 17.42 | 3.216 | 1072.9628 | 287.4 | -0.39 | -4.06 | 7.58 | -0.03 | - | - | - | -0.39 | 1072.96 | 0 | 1.17 | 238.47 | 228.05 | 0.06 | 14.12 | 11.09 | 15.59 | 6.41 | 15.59 | 27.45 | - | 2221.5 | 5.5 | 890 | 62.71 | 61
24-ago-2020 10:20:55.107 | -47.87917279 | -15.79392519 | 16.73 | 3.216 | 1073.246 | 288.1 | -0.07 | -3.98 | 8.48 | -0.03 | - | - | - | -0.39 | 1073.25 | 0 | 1.17 | 238.47 | 228.05 | 0.06 | 14.12 | 11.09 | 15.59 | 6.41 | 15.59 | 27.45 | - | 2221.5 | 5.5 | 891 | 60.23 | 61
24-ago-2020 10:20:56.107 | -47.87932173 | -15.79387571 | 16.69 | 3.216 | 1073.26 | 288.5 | -0.29 | -4.74 | 7.46 | 0.02 | - | - | - | -0.39 | 1073.26 | 0 | 1.17 | 238.47 | 228.05 | 0.23 | 14.19 | 11.09 | 15.59 | 6.41 | 15.59 | -0.39 | - | 2157.25 | 5.5 | 893 | 60.08 | 60
24-ago-2020 10:20:57.107 | -47.87946662 | -15.79382967 | 16.35 | 3.216 | 1073.3527 | 287.9 | 0.39 | -3.89 | 8.07 | -0.07 | - | - | - | -0.39 | 1073.35 | 0 | 1.17 | 238.47 | 228.05 | 0.23 | 14.19 | 11.09 | 15.59 | 6.41 | 15.59 | -0.39 | - | 2157.25 | 5.5 | 893 | 58.86 | 60
24-ago-2020 10:20:58.108 | -47.87961026 | -15.79378164 | 16.47 | 3.216 | 1073.2603 | 287.5 | -0.34 | -5.18 | 7.42 | 0.08 | - | - | - | -0.39 | 1073.26 | 0 | 1.17 | 238.47 | 228.05 | 0.23 | 14.19 | 11.09 | 15.59 | 6.41 | 15.59 | -0.39 | - | 2157.25 | 5.5 | 895 | 59.29 | 60
24-ago-2020 10:20:59.108 | -47.8797523 | -15.79373524 | 16.12 | 3.216 | 1073.5106 | 288.1 | -0.31 | -5.46 | 7.95 | 0 | - | - | - | -0.39 | 1073.51 | 0 | 1.17 | 108.85 | 227.56 | 2.29 | 14.24 | 24.3 | 15.62 | 6.4 | 15.62 | 5.88 | - | 2085 | 5.5 | 896 | 58.03 | 57
24-ago-2020 10:21:00.108 | -47.87989259 | -15.79369015 | 15.55 | 3.216 | 1073.6027 | 287.8 | -0.55 | -2.89 | 9.76 | 0.02 | - | - | - | -0.39 | 1073.6 | 0 | 1.17 | 108.85 | 227.56 | 2.29 | 14.24 | 24.3 | 15.62 | 6.4 | 15.62 | 5.88 | - | 2085 | 5.5 | 896 | 55.98 | 57
24-ago-2020 10:21:01.108 | -47.88003345 | -15.79364528 | 15.71 | 3.216 | 1073.7074 | 288.5 | -0.22 | -3.8 | 8.37 | -0.04 | - | - | - | -0.39 | 1073.71 | 0 | 1.17 | 108.85 | 227.56 | 2.29 | 14.24 | 24.3 | 15.62 | 6.4 | 15.62 | 5.88 | - | 2085 | 5.5 | 897 | 56.56 | 57
24-ago-2020 10:21:02.108 | -47.88017113 | -15.79360024 | 15.32 | 3.216 | 1073.6559 | 288 | -1.55 | -6.23 | 10.63 | 0.08 | - | - | - | -0.39 | 1073.66 | 0 | 1.18 | 101.11 | 227.05 | 1.56 | 14.29 | 26.16 | 15.66 | 6.39 | 15.66 | 5.88 | - | 1987.5 | 0.69 | 898 | 55.15 | 55
24-ago-2020 10:21:03.108 | -47.88030554 | -15.79355723 | 15.26 | 3.216 | 1073.9714 | 288.4 | -1.23 | 1.45 | 12.12 | 0.27 | - | - | - | -0.39 | 1073.97 | 0 | 1.18 | 101.11 | 227.05 | 1.56 | 14.29 | 26.16 | 15.66 | 6.39 | 15.66 | 9.41 | - | 1987.5 | 0.69 | 899 | 54.94 | 55
24-ago-2020 10:21:04.111 | -47.88044388 | -15.79351542 | 15.68 | 3.216 | 1074.3022 | 288 | -0.95 | -4.9 | 9.1 | 0 | - | - | - | -0.39 | 1074.3 | 0 | 1.18 | 101.11 | 227.05 | 1.56 | 14.29 | 26.16 | 15.66 | 6.39 | 15.66 | 9.41 | - | 1987.5 | 0.69 | 901 | 56.45 | 55
24-ago-2020 10:21:05.108 | -47.88058656 | -15.79346954 | 16.05 | 3.216 | 1074.2155 | 287.6 | -0.88 | -4.6 | 7.47 | -0.08 | - | - | - | -0.39 | 1074.22 | 0 | 1.18 | 294.91 | 227.32 | 0.55 | 14.33 | 8.97 | 15.64 | 6.4 | 15.64 | 9.41 | - | 2051.5 | 6.13 | 901 | 57.78 | 57
24-ago-2020 10:21:06.108 | -47.88073494 | -15.79342616 | 16.82 | 3.216 | 1074.3975 | 286.6 | -0.89 | -3.97 | 7.94 | -0.01 | - | - | - | -0.39 | 1074.4 | 0 | 1.18 | 294.91 | 227.32 | 0.55 | 14.33 | 8.97 | 15.64 | 6.4 | 15.64 | 21.96 | - | 2051.5 | 6.13 | 902 | 60.55 | 57
24-ago-2020 10:21:07.108 | -47.88088385 | -15.79338293 | 16.93 | 3.216 | 1074.1337 | 287 | 0.72 | -4.02 | 9.93 | 0.11 | - | - | - | -0.39 | 1074.13 | 0 | 1.18 | 294.91 | 227.32 | 0.55 | 14.33 | 8.97 | 15.64 | 6.4 | 15.64 | 21.96 | - | 2051.5 | 6.13 | 903 | 60.95 | 57
24-ago-2020 10:21:08.108 | -47.88103274 | -15.79333713 | 17.02 | 3.216 | 1074.2344 | 287.9 | 0.49 | -5.78 | 8.78 | 0.06 | - | - | - | -0.39 | 1074.23 | 0 | 1.19 | 273.89 | 227.51 | 0.95 | 14.38 | 9.66 | 15.61 | 6.4 | 15.61 | 21.96 | - | 2178.5 | 5.9 | 905 | 61.27 | 60
24-ago-2020 10:21:09.108 | -47.88118225 | -15.79328342 | 17.22 | 3.216 | 1073.8209 | 288.8 | -1.3 | -5.1 | 8.42 | 0.03 | - | - | - | -0.39 | 1073.82 | 0 | 1.19 | 273.89 | 227.51 | 0.95 | 14.38 | 9.66 | 15.61 | 6.4 | 15.61 | 10.2 | - | 2178.5 | 5.9 | 905 | 61.99 | 60
24-ago-2020 10:21:10.107 | -47.8813339 | -15.79323193 | 17.06 | 3.216 | 1073.8058 | 289.6 | -0.37 | -4.77 | 9.46 | 0.06 | - | - | - | -0.39 | 1073.81 | 0 | 1.19 | 273.89 | 227.51 | 0.95 | 14.38 | 9.66 | 15.61 | 6.4 | 15.61 | 10.2 | - | 2178.5 | 5.9 | 906 | 61.42 | 60
24-ago-2020 10:21:11.109 | -47.88147846 | -15.79318253 | 16.57 | 3.216 | 1074.1666 | 289.9 | 0.57 | -5.37 | 8.15 | 0.02 | - | - | - | -0.39 | 1074.17 | 0 | 1.19 | 162.49 | 227.25 | 1.42 | 14.43 | 16.28 | 15.62 | 6.4 | 15.62 | 10.2 | - | 2165.25 | 3.69 | 908 | 59.65 | 60
24-ago-2020 10:21:12.108 | -47.88162348 | -15.79313269 | 16.52 | 3.216 | 1074.4008 | 290.3 | -0.3 | -6.06 | 7.37 | -0.01 | - | - | - | -0.39 | 1074.4 | 0 | 1.19 | 162.49 | 227.25 | 1.42 | 14.43 | 16.28 | 15.62 | 6.4 | 15.62 | 4.31 | - | 2165.25 | 3.69 | 908 | 59.47 | 60
24-ago-2020 10:21:13.107 | -47.88176266 | -15.79307906 | 15.47 | 3.216 | 1074.6755 | 290.9 | -0.01 | -4.95 | 8.66 | 0.02 | - | - | - | -0.39 | 1074.68 | 0 | 1.19 | 162.49 | 227.25 | 1.42 | 14.43 | 16.28 | 15.62 | 6.4 | 15.62 | 4.31 | - | 2165.25 | 3.69 | 909 | 55.69 | 60
24-ago-2020 10:21:14.107 | -47.88190259 | -15.79302726 | 15.95 | 3.216 | 1074.6857 | 290.6 | 0.44 | -5.55 | 9.5 | 0.01 | - | - | - | -0.39 | 1074.69 | 0 | 1.19 | 104.5 | 226.76 | 1.31 | 14.48 | 25.31 | 15.65 | 6.39 | 15.65 | 4.31 | - | 2071.25 | 2.37 | 910 | 57.42 | 57
24-ago-2020 10:21:15.107 | -47.88204617 | -15.79298967 | 15.92 | 3.216 | 1074.6017 | 287.5 | -0.16 | -3.4 | 10.1 | 0.05 | - | - | - | -0.39 | 1074.6 | 0 | 1.19 | 104.5 | 226.76 | 1.31 | 14.48 | 25.31 | 15.65 | 6.39 | 15.65 | 14.12 | - | 2071.25 | 2.37 | 911 | 57.31 | 57
24-ago-2020 10:21:16.108 | -47.88218357 | -15.79294329 | 15.61 | 3.216 | 1074.1785 | 287.6 | -0.31 | -5.14 | 8.23 | -0.01 | - | - | - | -0.39 | 1074.18 | 0 | 1.19 | 104.5 | 226.76 | 1.31 | 14.48 | 25.31 | 15.65 | 6.39 | 15.65 | 14.12 | - | 2071.25 | 2.37 | 912 | 56.2 | 57
24-ago-2020 10:21:17.107 | -47.88232072 | -15.79288288 | 15.57 | 3.216 | 1073.9141 | 290.1 | -0.13 | -4.21 | 9.4 | 0.07 | - | - | - | -0.39 | 1073.91 | 0 | 1.19 | 95.66 | 226.24 | 1.2 | 14.53 | 27.65 | 15.69 | 6.37 | 15.69 | 14.12 | - | 1989.5 | 2.06 | 913 | 56.05 | 55
24-ago-2020 10:21:18.107 | -47.88244716 | -15.79283708 | 14.6 | 3.216 | 1073.9403 | 289.6 | 0.22 | -0.07 | 11.41 | 0.04 | - | - | - | -0.39 | 1073.94 | 0 | 1.19 | 95.66 | 226.24 | 1.2 | 14.53 | 27.65 | 15.69 | 6.37 | 15.69 | 4.71 | - | 1989.5 | 2.06 | 914 | 52.56 | 55
24-ago-2020 10:21:19.107 | -47.88257707 | -15.7927931 | 14.44 | 3.216 | 1073.554 | 288.7 | -0.24 | -3.54 | 10.16 | 0.04 | - | - | - | -0.39 | 1073.55 | 0 | 1.19 | 95.66 | 226.24 | 1.2 | 14.53 | 27.65 | 15.69 | 6.37 | 15.69 | 4.71 | - | 1989.5 | 2.06 | 915 | 51.98 | 55
24-ago-2020 10:21:20.106 | -47.88257707 | -15.7927931 | 14.44 | 3.216 | 1073.554 | 288.7 | -0.01 | -4.25 | 8.17 | 0.03 | - | - | - | -0.39 | 1073.55 | 0 | 1.2 | 147.6 | 225.93 | 0.02 | 14.57 | 17.92 | 15.7 | 6.37 | 15.7 | 4.71 | - | 1903.25 | 3.07 | 916 | 51.98 | 52
24-ago-2020 10:21:21.107 | -47.88283928 | -15.79271352 | 14.86 | 3.216 | 1074.8242 | 289.7 | 0.03 | -6.92 | 7.85 | 0.09 | - | - | - | -0.39 | 1074.82 | 0 | 1.2 | 147.6 | 225.93 | 0.02 | 14.57 | 17.92 | 15.7 | 6.37 | 15.7 | 9.41 | - | 1903.25 | 3.07 | 917 | 53.5 | 52
24-ago-2020 10:21:22.107 | -47.88297574 | -15.79267173 | 15.7 | 3.216 | 1074.6998 | 286.5 | -1.03 | -2.92 | 10.3 | 0.13 | - | - | - | -0.39 | 1074.7 | 0 | 1.2 | 147.6 | 225.93 | 0.02 | 14.57 | 17.92 | 15.7 | 6.37 | 15.7 | 9.41 | - | 1903.25 | 3.07 | 918 | 56.52 | 52
24-ago-2020 10:21:23.107 | -47.88310624 | -15.79262567 | 15.06 | 4.288 | 1074.7753 | 288.2 | 0.66 | -2.34 | 11.22 | 0.19 | - | - | - | -0.39 | 1074.78 | 0 | 1.2 | 230.51 | 225.95 | 2.22 | 14.62 | 11.47 | 15.68 | 6.38 | 15.68 | 9.41 | - | 1911.75 | 4.53 | 920 | 54.22 | 52
24-ago-2020 10:21:24.107 | -47.88323246 | -15.79257434 | 14.43 | 4.288 | 1074.5293 | 288.9 | 0.24 | -4.62 | 8.37 | 0.08 | - | - | - | -0.39 | 1074.53 | 0 | 1.2 | 230.51 | 225.95 | 2.22 | 14.62 | 11.47 | 15.68 | 6.38 | 15.68 | 21.96 | - | 1911.75 | 4.53 | 920 | 51.95 | 52
24-ago-2020 10:21:25.108 | -47.8833596 | -15.79251331 | 14.94 | 4.288 | 1074.8514 | 290.5 | 0.51 | -3.64 | 8.99 | 0.01 | - | - | - | -0.39 | 1074.85 | 0 | 1.2 | 230.51 | 225.95 | 2.22 | 14.62 | 11.47 | 15.68 | 6.38 | 15.68 | 21.96 | - | 1911.75 | 4.53 | 921 | 53.78 | 52
24-ago-2020 10:21:26.107 | -47.88349091 | -15.79246063 | 15.03 | 4.288 | 1075.0323 | 290.2 | 0.44 | -3.79 | 9.67 | 0.03 | - | - | - | -0.39 | 1075.03 | 0 | 1.2 | 241.18 | 226.01 | 2.22 | 14.62 | 10.97 | 15.67 | 6.38 | 15.67 | 21.96 | - | 1926.5 | 4.74 | 923 | 54.11 | 53
24-ago-2020 10:21:27.108 | -47.88361649 | -15.79240599 | 14.28 | 3.216 | 1075.5315 | 291.6 | -0.08 | -3.72 | 9.62 | 0.07 | - | - | - | -0.39 | 1075.53 | 0 | 1.2 | 241.18 | 226.01 | 1.11 | 14.66 | 10.97 | 15.67 | 6.38 | 15.67 | 7.06 | - | 1926.5 | 4.74 | 923 | 51.41 | 53
24-ago-2020 10:21:28.107 | -47.8837395 | -15.7923553 | 13.9 | 3.216 | 1075.8627 | 287.6 | -1.44 | -5.88 | 8.51 | 0.05 | - | - | - | -0.39 | 1075.86 | 0 | 1.2 | 241.18 | 226.01 | 1.11 | 14.66 | 10.97 | 15.67 | 6.38 | 15.67 | 7.06 | - | 1926.5 | 4.74 | 924 | 50.04 | 53
24-ago-2020 10:21:29.107 | -47.88387217 | -15.79230741 | 13.41 | 3.216 | 1076.0337 | 286.3 | -0.46 | -3.8 | 8.83 | 0 | - | - | - | -0.39 | 1076.03 | 0 | 1.21 | 128.77 | 225.63 | 1.11 | 14.66 | 20.54 | 15.68 | 6.38 | 15.68 | 7.06 | - | 1714 | 2.58 | 925 | 48.28 | 53
24-ago-2020 10:21:30.107 | -47.88398744 | -15.79228668 | 12.28 | 3.216 | 1076.7067 | 283 | -1.41 | -5.69 | 7.19 | 0.02 | - | - | - | -0.39 | 1076.71 | 0 | 1.21 | 128.77 | 225.63 | 1.28 | 14.71 | 20.54 | 15.68 | 6.38 | 15.68 | 4.31 | - | 1714 | 2.58 | 926 | 44.21 | 47
24-ago-2020 10:21:31.107 | -47.88409149 | -15.79227249 | 10.04 | 3.216 | 1075.7258 | 276.8 | -1.32 | -3.07 | 9.46 | 0.04 | - | - | - | -0.39 | 1075.73 | 0 | 1.21 | 128.77 | 225.63 | 1.28 | 14.71 | 20.54 | 15.68 | 6.38 | 15.68 | 4.31 | - | 1714 | 2.58 | 927 | 36.14 | 47
24-ago-2020 10:21:32.107 | -47.88409149 | -15.79227249 | 10.04 | 3.216 | 1075.7258 | 276.8 | -1.78 | -4.47 | 8 | -0.04 | - | - | - | -0.39 | 1075.73 | 0 | 1.21 | 272.73 | 225.81 | 1.28 | 14.71 | 9.7 | 15.66 | 6.38 | 15.66 | 4.31 | - | 1326.5 | 4.85 | 928 | 36.14 | 47
24-ago-2020 10:21:33.108 | -47.88428396 | -15.79229676 | 10.18 | 3.216 | 1076.9097 | 260.5 | -1.36 | -4.14 | 8.84 | 0.02 | - | - | - | -0.39 | 1076.91 | 0 | 1.21 | 272.73 | 225.81 | 0.43 | 14.74 | 9.7 | 15.66 | 6.38 | 15.66 | 5.1 | - | 1326.5 | 4.85 | 929 | 36.65 | 36
24-ago-2020 10:21:34.107 | -47.88437343 | -15.7923205 | 9.75 | 3.216 | 1077.1886 | 254 | -0.78 | -3.43 | 8.65 | 0.01 | - | - | - | -0.39 | 1077.19 | 0 | 1.21 | 272.73 | 225.81 | 0.43 | 14.74 | 9.7 | 15.66 | 6.38 | 15.66 | 5.1 | - | 1326.5 | 4.85 | 930 | 35.1 | 36
24-ago-2020 10:21:35.107 | -47.88446282 | -15.79236424 | 10.57 | 3.216 | 1078.3013 | 246.1 | -0.82 | -5.31 | 8.35 | 0.03 | - | - | - | -0.39 | 1078.3 | 0 | 1.21 | 357.75 | 226.32 | 0.43 | 14.74 | 7.39 | 15.64 | 6.39 | 15.64 | 5.1 | - | 1787.75 | 4.87 | 932 | 38.05 | 36
24-ago-2020 10:21:36.108 | -47.88454618 | -15.79240456 | 9.69 | 3.216 | 1078.1804 | 242.8 | -2.48 | -4.47 | 7.99 | 0.03 | - | - | - | -0.39 | 1078.18 | 0 | 1.21 | 357.75 | 226.32 | 2.05 | 14.77 | 7.39 | 15.64 | 6.39 | 15.64 | 4.71 | - | 1787.75 | 4.87 | 932 | 34.88 | 36
24-ago-2020 10:21:37.108 | -47.88461421 | -15.79246111 | 8.73 | 3.216 | 1080.3696 | 226.7 | -0.95 | -6.21 | 8.62 | 0.11 | - | - | - | -0.39 | 1080.37 | 0 | 1.21 | 357.75 | 226.32 | 2.05 | 14.77 | 7.39 | 15.64 | 6.39 | 15.64 | 4.71 | - | 1787.75 | 4.87 | 933 | 31.43 | 36
24-ago-2020 10:21:38.107 | -47.88465745 | -15.79251185 | 6.69 | 3.216 | 1081.0391 | 215.3 | 0.44 | -4.77 | 7.24 | -0.01 | - | - | - | -0.39 | 1081.04 | 0 | 1.22 | 123.8 | 225.93 | 2.05 | 14.77 | 21.37 | 15.66 | 6.39 | 15.66 | 4.71 | - | 1787.75 | 1.68 | 935 | 24.08 | 36
24-ago-2020 10:21:39.106 | -47.88470865 | -15.79255291 | 6.53 | 3.216 | 1081.6876 | 227.6 | 0.57 | -5.74 | 9.02 | 0.11 | - | - | - | -0.39 | 1081.69 | 0 | 1.22 | 123.8 | 225.93 | 0.92 | 14.8 | 21.37 | 15.66 | 6.39 | 15.66 | 2.35 | - | 1259.75 | 1.68 | 935 | 23.51 | 25
24-ago-2020 10:21:40.106 | -47.88475267 | -15.79259935 | 6.61 | 3.216 | 1082.0156 | 218.1 | -2.58 | 7.02 | 10.1 | -0.07 | - | - | - | -0.39 | 1082.02 | 0 | 1.22 | 123.8 | 225.93 | 0.92 | 14.8 | 21.37 | 15.66 | 6.39 | 15.66 | 2.35 | - | 1259.75 | 1.68 | 936 | 23.8 | 25
24-ago-2020 10:21:41.107 | -47.88479967 | -15.79265696 | 7.91 | 3.216 | 1082.9781 | 215.3 | -0.25 | 8.25 | 2.75 | -0.02 | - | - | - | -0.39 | 1082.98 | 0 | 1.22 | 123.8 | 225.93 | 0.92 | 14.8 | 21.37 | 15.66 | 6.39 | 15.66 | 2.35 | - | 1259.75 | 1.68 | 937 | 28.48 | 25
24-ago-2020 10:21:42.107 | -47.88483989 | -15.79269099 | 6.02 | 3.216 | 1082.5546 | 226.2 | -1 | 9.74 | 2.55 | -0.03 | - | - | - | -0.39 | 1082.55 | 0 | 1.22 | 323.96 | 226.3 | 6.48 | 14.82 | 8.16 | 15.63 | 6.4 | 15.63 | 2.35 | - | 1169.5 | 3.06 | 938 | 21.67 | 22
24-ago-2020 10:21:43.107 | -47.88489024 | -15.7927436 | 7.53 | 3.216 | 1082.8617 | 224.6 | 0.92 | 9.17 | 3.99 | 0.06 | - | - | - | -0.39 | 1082.86 | 0 | 1.22 | 323.96 | 226.3 | 6.48 | 14.82 | 8.16 | 15.63 | 6.4 | 15.63 | 22.35 | - | 1169.5 | 3.06 | 939 | 27.11 | 22
24-ago-2020 10:21:44.107 | -47.88493139 | -15.79278512 | 7.18 | 3.216 | 1082.406 | 219.5 | -0.78 | 10.94 | -2.22 | 0.04 | - | - | - | -0.39 | 1082.41 | 0 | 1.22 | 323.96 | 226.3 | 6.48 | 14.82 | 8.16 | 15.63 | 6.4 | 15.63 | 22.35 | - | 1169.5 | 3.06 | 940 | 25.85 | 22
24-ago-2020 10:21:45.107 | -47.88498029 | -15.79284528 | 8.63 | 3.216 | 1083.3883 | 217.9 | -1.14 | 8.66 | 1.99 | -0.02 | - | - | - | -0.39 | 1083.39 | 0 | 1.22 | 323.96 | 226.3 | 6.48 | 14.82 | 8.16 | 15.63 | 6.4 | 15.63 | 22.35 | - | 1169.5 | 3.06 | 941 | 31.07 | 22

## Teste E85%
Device Time | Longitude | Latitude | GPS Speed (m/s) | Horizontal Dilution of Precision | Altitude | Bearing | G(x) | G(y) | G(z) | G(calibrated) | [PRIUS]A/C consumption power(Watts) | [PRIUS]Actual Engine Torque(Nm) | [PRIUS]State of Charge(%) | [PRIUS]State of Charge (All Bat)(%) | GPS Altitude(m) | Fuel Remaining (Calculated from vehicle profile)(%) | Fuel used (trip)(l) | CO₂ in g/km (Instantaneo)(g/km) | CO₂ in g/km (Average)(g/km) | GPS vs OBD Speed difference(km/h) | Trip Distance(km) | Kilometers Per Litre(Instant)(kpl) | Kilometers Per Litre(Long Term Average)(kpl) | Litres Per 100 Kilometer(Long Term Average)(l/100km) | Trip average KPL(kpl) | Throttle Position(Manifold)(%) | Horsepower (At the wheels)(hp) | Engine RPM(rpm) | Fuel flow rate/hour(l/hr) | Trip Time(Since journey start)(s) | Speed (GPS)(km/h) | Speed (OBD)(km/h)
24-ago-2020 08:48:28.594 | -47.87898917 | -15.74904586 | 0 | 3.216 | 1020.5551 | 0 | -1.55 | 5.28 | 7.76 | -0.01 | - | - | - | - | 1020.56 | 0 | - | - | 193.47 | 0 | - | 0 | 0 | âˆž | 0 | 1.57 | - | 779 | 1.47 | 0 | 0 | -
24-ago-2020 08:48:29.594 | -47.87898917 | -15.74904585 | 0 | 3.216 | 1020.5529 | 0 | -1.71 | 6 | 9.43 | 0.02 | - | - | - | - | 1020.55 | 0 | - | - | 193.47 | 0 | - | 0 | 0 | âˆž | 0 | 1.57 | - | 779 | 1.47 | 0 | 0 | -
24-ago-2020 08:48:30.593 | -47.87898917 | -15.74904583 | 0 | 3.216 | 1020.5524 | 0 | -0.08 | 6.64 | 7.27 | 0.02 | - | - | - | - | 1020.55 | 0 | - | - | 193.47 | 0 | - | 0 | 0 | âˆž | 0 | 1.57 | - | 779 | 1.47 | 0 | 0 | -
24-ago-2020 08:48:31.594 | -47.87899803 | -15.74904902 | 1.7 | 3.216 | 1020.2166 | 248.5 | 0.07 | 4.23 | 7.63 | 0.09 | - | - | - | - | 1020.22 | 0 | - | - | 193.47 | 6.12 | - | 0 | 0 | âˆž | 0 | 1.57 | - | 777.25 | 1.47 | 0 | 6.12 | 0
24-ago-2020 08:48:32.593 | -47.87900156 | -15.74905042 | 0 | 3.216 | 1020.3103 | 0 | -1.38 | 6.24 | 6.95 | -0.02 | - | - | - | - | 1020.31 | 0 | - | - | 193.47 | 6.12 | - | 0 | 0 | âˆž | 0 | 1.57 | - | 777.25 | 1.47 | 0 | 0 | 0
24-ago-2020 08:48:33.593 | -47.87900213 | -15.74905044 | 0.3 | 3.216 | 1020.1964 | 246.2 | -0.78 | 6.24 | 7.23 | 0 | - | - | - | - | 1020.2 | 0 | - | - | 193.47 | 6.12 | - | 0 | 0 | âˆž | 0 | 1.57 | - | 777.25 | 1.47 | 1 | 1.08 | 0
24-ago-2020 08:48:34.594 | -47.87900525 | -15.74905149 | 0.48 | 3.216 | 1020.1888 | 243.4 | 0.56 | 5.61 | 7.81 | 0 | - | - | - | - | 1020.19 | 0 | - | - | 193.47 | 6.12 | - | 0 | 0 | âˆž | 0 | 1.57 | - | 777.25 | 1.47 | 2 | 1.73 | 0
24-ago-2020 08:48:35.594 | -47.87900765 | -15.74905246 | 0.26 | 3.216 | 1020.1343 | 332.1 | 0.23 | 5.7 | 7.55 | -0.01 | - | - | - | - | 1020.13 | 0 | 0 | - | 193.47 | 0.94 | - | 0 | 0 | âˆž | 0 | 1.57 | - | 788.25 | 1.47 | 4 | 0.94 | 0
24-ago-2020 08:48:36.593 | -47.87900873 | -15.74905251 | 0 | 3.216 | 1020.1687 | 0 | 0.37 | 6.31 | 7.42 | 0.01 | - | - | - | - | 1020.17 | 0 | 0 | - | 193.47 | 0.94 | - | 0 | 0 | âˆž | 0 | 2.35 | - | 788.25 | 1.47 | 5 | 0 | 0
24-ago-2020 08:48:37.594 | -47.87900979 | -15.74905283 | 0.24 | 3.216 | 1020.3265 | 332.1 | 1.68 | 8.14 | 7.04 | 0.01 | - | - | - | - | 1020.33 | 0 | 0 | - | 193.47 | 0.94 | - | 0 | 0 | âˆž | 0 | 2.35 | - | 788.25 | 1.47 | 5 | 0.86 | 0
24-ago-2020 08:48:38.595 | -47.87901294 | -15.74905412 | 0.58 | 3.216 | 1020.6821 | 230.2 | -1.68 | 8.02 | 6.57 | 0.09 | - | - | - | - | 1020.68 | 0 | 0 | - | 193.47 | 0.94 | - | 0 | 0 | âˆž | 0 | 2.35 | - | 788.25 | 1.47 | 6 | 2.09 | 0
24-ago-2020 08:48:39.595 | -47.87902378 | -15.74906277 | 2.29 | 3.216 | 1021.287 | 227.2 | 0.29 | 6.17 | 7.15 | -0.01 | - | - | - | -0.39 | 1021.29 | 0 | 0 | - | 193.47 | 0.94 | - | 0 | 0 | âˆž | 0 | 2.35 | - | 788.25 | 1.47 | 7 | 8.24 | 0
24-ago-2020 08:48:40.594 | -47.87903962 | -15.7490813 | 3.14 | 3.216 | 1022.2948 | 215.2 | 0.15 | 6.99 | 6.54 | -0.01 | - | - | - | -0.39 | 1022.29 | 0 | 0 | - | 193.47 | 0.94 | - | 0 | 0 | âˆž | 0 | 2.35 | - | 1665 | 1.47 | 9 | 11.3 | 0
24-ago-2020 08:48:41.593 | -47.87905299 | -15.74910972 | 4 | 3.216 | 1022.0619 | 202.2 | -0.87 | 5.78 | 6.62 | 0 | - | - | - | -0.39 | 1022.06 | 0 | 0 | - | 193.47 | 0.3 | - | 0 | 0 | âˆž | 0 | 2.35 | - | 1665 | 1.47 | 10 | 14.4 | 11
24-ago-2020 08:48:42.593 | -47.8790574 | -15.74914837 | 4.79 | 3.216 | 1021.8276 | 184.6 | -0.48 | 4.8 | 7.12 | -0.1 | - | - | - | -0.39 | 1021.83 | 0 | 0 | - | 193.47 | 0.3 | - | 0 | 0 | âˆž | 0 | 10.98 | - | 1665 | 1.47 | 10 | 17.24 | 11
24-ago-2020 08:48:43.594 | -47.87904969 | -15.74918933 | 4.54 | 3.216 | 1022.1677 | 170.9 | -1.02 | 5.62 | 8.22 | 0 | - | - | - | -0.39 | 1022.17 | 0 | 0 | - | 193.47 | 0.3 | - | 0 | 0 | âˆž | 0 | 10.98 | - | 1665 | 1.47 | 11 | 16.34 | 11
24-ago-2020 08:48:44.594 | -47.87900391 | -15.74922652 | 5.01 | 3.216 | 1022.2783 | 155.2 | -0.09 | 4.78 | 5.32 | -0.25 | - | - | - | -0.39 | 1022.28 | 0 | 0 | - | 193.47 | 0.3 | - | 0 | 0 | âˆž | 0 | 10.98 | - | 1665 | 1.47 | 12 | 18.04 | 11
24-ago-2020 08:48:45.594 | -47.8789784 | -15.74927249 | 6.13 | 3.216 | 1022.4241 | 150.5 | 0.89 | 5.55 | 6.99 | -0.01 | - | - | - | -0.39 | 1022.42 | 0 | 0 | - | 193.47 | 1.07 | 0.02 | 1.58 | 0.26 | 379.46 | 1.58 | 10.98 | - | 1689.5 | 1.47 | 14 | 22.07 | 21
24-ago-2020 08:48:46.594 | -47.87895008 | -15.74932648 | 7.29 | 3.216 | 1022.5166 | 155.1 | 1.57 | 5.34 | 7.8 | 0 | - | - | - | -0.39 | 1022.52 | 0 | 0 | - | 193.47 | 1.07 | 0.02 | 1.58 | 0.26 | 379.46 | 1.58 | 10.98 | - | 1689.5 | 1.47 | 15 | 26.24 | 21
24-ago-2020 08:48:47.594 | -47.87891977 | -15.74938632 | 7.7 | 3.216 | 1022.4132 | 155.2 | 1.57 | 4.86 | 6.98 | -0.01 | - | - | - | -0.39 | 1022.41 | 0 | 0 | - | 193.47 | 1.07 | 0.02 | 1.58 | 0.26 | 379.46 | 1.58 | 10.98 | - | 1689.5 | 1.47 | 15 | 27.72 | 21
24-ago-2020 08:48:48.594 | -47.8788855 | -15.7494527 | 8.08 | 3.216 | 1023.2299 | 153.7 | 1.17 | 5.13 | 7.3 | -0.06 | - | - | - | -0.39 | 1023.23 | 0 | 0 | - | 193.47 | 1.07 | 0.02 | 1.58 | 0.26 | 379.46 | 1.58 | 10.98 | - | 1689.5 | 1.47 | 16 | 29.09 | 21
24-ago-2020 08:48:49.594 | -47.87885483 | -15.7495234 | 8.52 | 3.216 | 1023.1589 | 156.5 | 0.84 | 5.24 | 7.15 | -0.01 | - | - | - | -0.39 | 1023.16 | 0 | 0.01 | 548.29 | 194.69 | 1.07 | 0.02 | 4.82 | 0.92 | 109.28 | 3.2 | 10.98 | - | 2321.5 | 1.29 | 18 | 30.67 | 21
24-ago-2020 08:48:50.595 | -47.87882131 | -15.74959418 | 8.82 | 3.216 | 1023.5504 | 156.5 | 0.86 | 4.66 | 8.27 | -0.01 | - | - | - | -0.39 | 1023.55 | 0 | 0.01 | 548.29 | 194.69 | 0.67 | 0.05 | 4.82 | 0.92 | 109.28 | 3.2 | 5.49 | - | 2321.5 | 1.29 | 19 | 31.75 | 30
24-ago-2020 08:48:51.596 | -47.87878599 | -15.7496663 | 8.76 | 3.216 | 1023.4299 | 154.3 | 1.58 | 6.71 | 2.73 | -0.05 | - | - | - | -0.39 | 1023.43 | 0 | 0.01 | 548.29 | 194.69 | 0.67 | 0.05 | 4.82 | 0.92 | 109.28 | 3.2 | 5.49 | - | 2321.5 | 1.29 | 19 | 31.54 | 30
24-ago-2020 08:48:52.594 | -47.87875262 | -15.74973836 | 8.81 | 3.216 | 1023.4595 | 156 | 0.13 | 6.85 | 4.46 | -0.15 | - | - | - | -0.39 | 1023.46 | 0 | 0.01 | 456.11 | 195.59 | 0.67 | 0.05 | 5.8 | 1.53 | 65.55 | 4.07 | 5.49 | - | 1593.75 | 5.17 | 21 | 31.72 | 30
24-ago-2020 08:48:53.594 | -47.87871837 | -15.74980769 | 8.72 | 3.216 | 1023.6426 | 153.6 | -0.2 | 6.51 | 6.49 | -0.02 | - | - | - | -0.39 | 1023.64 | 0 | 0.01 | 456.11 | 195.59 | 0.72 | 0.08 | 5.8 | 1.53 | 65.55 | 4.07 | -0.39 | - | 1593.75 | 5.17 | 22 | 31.39 | 31
24-ago-2020 08:48:54.594 | -47.87868153 | -15.74988385 | 9.32 | 3.216 | 1023.4685 | 155.3 | -0.55 | 7.04 | 7.53 | 0.07 | - | - | - | -0.39 | 1023.47 | 0 | 0.01 | 456.11 | 195.59 | 0.72 | 0.08 | 5.8 | 1.53 | 65.55 | 4.07 | -0.39 | - | 1593.75 | 5.17 | 23 | 33.55 | 31
24-ago-2020 08:48:55.594 | -47.87864706 | -15.74996128 | 9.44 | 3.216 | 1023.6538 | 155.5 | -0.38 | 6.76 | 6.56 | -0.02 | - | - | - | -0.39 | 1023.65 | 0 | 0.01 | 456.11 | 195.59 | 0.72 | 0.08 | 5.8 | 1.53 | 65.55 | 4.07 | -0.39 | - | 1593.75 | 5.17 | 23 | 33.98 | 31
24-ago-2020 08:48:56.593 | -47.87860857 | -15.75004358 | 9.95 | 3.216 | 1023.7177 | 155.6 | 0.51 | 7.24 | 5.5 | -0.05 | - | - | - | -0.39 | 1023.72 | 0 | 0.02 | 482.95 | 196.58 | 0.82 | 0.11 | 5.48 | 1.96 | 50.9 | 4.42 | 12.16 | - | 1748.25 | 5.66 | 25 | 35.82 | 35
24-ago-2020 08:48:57.594 | -47.8785705 | -15.75012595 | 10.21 | 3.216 | 1023.729 | 154.6 | -0.05 | 7.48 | 5.97 | -0.01 | - | - | - | -0.39 | 1023.73 | 0 | 0.02 | 482.95 | 196.58 | 0.82 | 0.11 | 5.48 | 1.96 | 50.9 | 4.42 | 12.16 | - | 1748.25 | 5.66 | 25 | 36.76 | 35
24-ago-2020 08:48:58.594 | -47.87852448 | -15.75020899 | 10.74 | 3.216 | 1024.2305 | 153 | -1.91 | 7.67 | 8.12 | 0.17 | - | - | - | -0.39 | 1024.23 | 0 | 0.02 | 482.95 | 196.58 | 0.82 | 0.11 | 5.48 | 1.96 | 50.9 | 4.42 | 12.16 | - | 1748.25 | 5.66 | 26 | 38.66 | 35
24-ago-2020 08:48:59.594 | -47.878483 | -15.75030655 | 11.67 | 3.216 | 1024.3053 | 155.8 | -1.34 | 8.01 | 7.96 | 0.05 | - | - | - | -0.39 | 1024.31 | 0 | 0.02 | 625.63 | 198.04 | 2.34 | 0.14 | 4.23 | 2.19 | 45.64 | 4.38 | 5.1 | - | 2085.5 | 8.28 | 28 | 42.01 | 41
24-ago-2020 08:49:00.593 | -47.87843155 | -15.75039842 | 11.81 | 3.216 | 1024.5146 | 154.3 | -0.47 | 6.4 | 7.23 | 0 | - | - | - | -0.39 | 1024.51 | 0 | 0.02 | 625.63 | 198.04 | 2.34 | 0.14 | 4.23 | 2.19 | 45.64 | 4.38 | 5.1 | - | 2085.5 | 8.28 | 28 | 42.52 | 41
24-ago-2020 08:49:01.593 | -47.8783838 | -15.75048778 | 11.79 | 3.216 | 1024.2744 | 154.5 | -0.39 | 6.22 | 8.62 | 0 | - | - | - | -0.39 | 1024.27 | 0 | 0.02 | 625.63 | 198.04 | 2.34 | 0.14 | 4.23 | 2.19 | 45.64 | 4.38 | 5.1 | - | 2085.5 | 8.28 | 29 | 42.44 | 41
24-ago-2020 08:49:02.593 | -47.87833853 | -15.75058902 | 12.26 | 3.216 | 1024.5272 | 155.5 | -0.51 | 6.33 | 7.83 | 0.05 | - | - | - | -0.39 | 1024.53 | 0 | 0.03 | 580.88 | 199.34 | 0.56 | 0.17 | 4.55 | 2.41 | 41.57 | 4.41 | 13.73 | - | 1568.25 | 9 | 31 | 44.14 | 43
24-ago-2020 08:49:03.594 | -47.87828532 | -15.75068691 | 12.49 | 3.216 | 1024.3982 | 157.5 | -0.1 | 5.62 | 5.2 | -0.03 | - | - | - | -0.39 | 1024.4 | 0 | 0.03 | 580.88 | 199.34 | 0.56 | 0.17 | 4.55 | 2.41 | 41.57 | 4.41 | 13.73 | - | 1568.25 | 9 | 31 | 44.96 | 43
24-ago-2020 08:49:04.594 | -47.87823723 | -15.75079203 | 12.94 | 3.216 | 1024.3655 | 159.6 | -0.46 | 6.55 | 7.53 | 0.04 | - | - | - | -0.39 | 1024.37 | 0 | 0.03 | 580.88 | 199.34 | 0.56 | 0.17 | 4.55 | 2.41 | 41.57 | 4.41 | 13.73 | - | 1568.25 | 9 | 32 | 46.58 | 43
24-ago-2020 08:49:05.595 | -47.87819566 | -15.75090058 | 13.29 | 3.216 | 1024.3298 | 161.3 | -1.86 | 6.96 | 8.8 | 0.02 | - | - | - | -0.39 | 1024.33 | 0 | 0.04 | 389.62 | 199.99 | 0.84 | 0.21 | 6.79 | 2.77 | 36.09 | 4.75 | 13.73 | - | 1700.5 | 6.33 | 34 | 47.84 | 47
24-ago-2020 08:49:06.594 | -47.87815927 | -15.75101712 | 13.46 | 3.216 | 1024.4351 | 162.6 | -0.74 | 5.45 | 6.67 | -0.1 | - | - | - | -0.39 | 1024.44 | 0 | 0.04 | 389.62 | 199.99 | 0.84 | 0.21 | 6.79 | 2.77 | 36.09 | 4.75 | 11.37 | - | 1700.5 | 6.33 | 34 | 48.46 | 47
24-ago-2020 08:49:07.594 | -47.87811618 | -15.75113141 | 13.58 | 3.216 | 1024.3326 | 163.3 | -1.8 | 6.62 | 9.35 | 0.05 | - | - | - | -0.39 | 1024.33 | 0 | 0.04 | 389.62 | 199.99 | 0.84 | 0.21 | 6.79 | 2.77 | 36.09 | 4.75 | 11.37 | - | 1700.5 | 6.33 | 35 | 48.89 | 47
24-ago-2020 08:49:08.594 | -47.87808218 | -15.75125074 | 13.67 | 3.216 | 1024.3274 | 163.4 | -0.7 | 5.95 | 6.74 | -0.06 | - | - | - | -0.39 | 1024.33 | 0 | 0.04 | 339.87 | 200.46 | 1.21 | 0.26 | 7.78 | 3.16 | 31.68 | 5.13 | 11.37 | - | 1775.75 | 6.04 | 37 | 49.21 | 48
24-ago-2020 08:49:09.594 | -47.87804082 | -15.75136991 | 13.9 | 3.216 | 1024.3638 | 162.8 | -1.35 | 6.98 | 8.8 | 0.01 | - | - | - | -0.39 | 1024.36 | 0 | 0.04 | 339.87 | 200.46 | 1.21 | 0.26 | 7.78 | 3.16 | 31.68 | 5.13 | 11.76 | - | 1775.75 | 6.04 | 37 | 50.04 | 48
24-ago-2020 08:49:10.594 | -47.87799836 | -15.75148827 | 14.27 | 3.216 | 1024.816 | 162.1 | -0.08 | 5.35 | 6.64 | -0.11 | - | - | - | -0.39 | 1024.82 | 0 | 0.04 | 339.87 | 200.46 | 1.21 | 0.26 | 7.78 | 3.16 | 31.68 | 5.13 | 11.76 | - | 1775.75 | 6.04 | 38 | 51.37 | 48
24-ago-2020 08:49:11.595 | -47.87795928 | -15.75160912 | 14.07 | 3.216 | 1024.6693 | 162.8 | -1.23 | 6.87 | 7.35 | 0 | - | - | - | -0.39 | 1024.67 | 0 | 0.05 | 395.22 | 201.12 | 1.21 | 0.26 | 6.69 | 3.41 | 29.33 | 5.3 | 11.76 | - | 1422.75 | 7.17 | 40 | 50.65 | 48
24-ago-2020 08:49:12.594 | -47.87792657 | -15.75173114 | 13.94 | 3.216 | 1024.3544 | 162.9 | 2 | 6.46 | 7.62 | 0.06 | - | - | - | -0.39 | 1024.35 | 0 | 0.05 | 395.22 | 201.12 | 0.65 | 0.3 | 6.69 | 3.41 | 29.33 | 5.3 | 15.69 | - | 1422.75 | 7.17 | 41 | 50.18 | 50
24-ago-2020 08:49:13.593 | -47.87788842 | -15.75185275 | 14.31 | 3.216 | 1024.5896 | 162.3 | -0.56 | 6.49 | 5.59 | 0.01 | - | - | - | -0.39 | 1024.59 | 0 | 0.05 | 395.22 | 201.12 | 0.65 | 0.3 | 6.69 | 3.41 | 29.33 | 5.3 | 15.69 | - | 1422.75 | 7.17 | 41 | 51.52 | 50
24-ago-2020 08:49:14.593 | -47.87785176 | -15.75197973 | 14.58 | 3.216 | 1024.6803 | 162.6 | -1.07 | 7.27 | 5.46 | -0.05 | - | - | - | -0.39 | 1024.68 | 0 | 0.05 | 277.78 | 201.37 | 0.65 | 0.3 | 9.52 | 3.82 | 26.2 | 5.72 | 15.69 | - | 1422.75 | 5.25 | 43 | 52.49 | 50
24-ago-2020 08:49:15.593 | -47.87781282 | -15.75210763 | 14.81 | 3.216 | 1024.7866 | 162.7 | -1.94 | 7.51 | 9.73 | 0.02 | - | - | - | -0.39 | 1024.79 | 0 | 0.05 | 277.78 | 201.37 | 0.49 | 0.35 | 9.52 | 3.82 | 26.2 | 5.72 | 4.31 | - | 1504 | 5.25 | 44 | 53.32 | 52
24-ago-2020 08:49:16.594 | -47.87777688 | -15.75223817 | 14.6 | 3.216 | 1024.9703 | 163.1 | 0.04 | 5.98 | 5.94 | -0.12 | - | - | - | -0.39 | 1024.97 | 0 | 0.05 | 277.78 | 201.37 | 0.49 | 0.35 | 9.52 | 3.82 | 26.2 | 5.72 | 4.31 | - | 1504 | 5.25 | 44 | 52.56 | 52
24-ago-2020 08:49:17.595 | -47.87773798 | -15.75236025 | 14.45 | 3.216 | 1025.6881 | 161.5 | -1.29 | 6.53 | 9.62 | 0 | - | - | - | -0.39 | 1025.69 | 0 | 0.05 | 277.78 | 201.37 | 0.49 | 0.35 | 9.52 | 3.82 | 26.2 | 5.72 | 4.31 | - | 1504 | 5.25 | 45 | 52.02 | 52
24-ago-2020 08:49:18.594 | -47.8776941 | -15.75249348 | 14.97 | 3.216 | 1026.1152 | 162.6 | -0.61 | 5.71 | 7.28 | -0.04 | - | - | - | -0.39 | 1026.12 | 0 | 0.06 | 303.66 | 201.72 | 1.89 | 0.39 | 8.71 | 4.12 | 24.26 | 6 | 4.31 | - | 1510 | 5.97 | 47 | 53.89 | 52
24-ago-2020 08:49:19.594 | -47.87765491 | -15.75262351 | 14.95 | 3.216 | 1026.4374 | 163.1 | -0.04 | 5.91 | 8.32 | -0.02 | - | - | - | -0.39 | 1026.44 | 0 | 0.06 | 303.66 | 201.72 | 1.89 | 0.39 | 8.71 | 4.12 | 24.26 | 6 | 8.63 | - | 1510 | 5.97 | 47 | 53.82 | 52
24-ago-2020 08:49:20.594 | -47.87761142 | -15.75274805 | 14.89 | 3.216 | 1026.5311 | 162 | -0.5 | 7.14 | 7.73 | 0.09 | - | - | - | -0.39 | 1026.53 | 0 | 0.06 | 303.66 | 201.72 | 1.89 | 0.39 | 8.71 | 4.12 | 24.26 | 6 | 8.63 | - | 1510 | 5.97 | 48 | 53.6 | 52
24-ago-2020 08:49:21.593 | -47.87757102 | -15.75288105 | 15.07 | 3.216 | 1027.1874 | 163.1 | 0.07 | 4.85 | 4.39 | -0.04 | - | - | - | -0.39 | 1027.19 | 0 | 0.06 | 256.73 | 201.9 | 1.25 | 0.44 | 10.3 | 4.49 | 22.29 | 6.35 | 8.63 | - | 1552.75 | 5.05 | 50 | 54.25 | 53
24-ago-2020 08:49:22.593 | -47.87752867 | -15.7530101 | 15.17 | 3.216 | 1027.3856 | 163.1 | -1.25 | 7.39 | 9.04 | 0.22 | - | - | - | -0.39 | 1027.39 | 0 | 0.06 | 256.73 | 201.9 | 1.25 | 0.44 | 10.3 | 4.49 | 22.29 | 6.35 | 7.84 | - | 1552.75 | 5.05 | 50 | 54.61 | 53
24-ago-2020 08:49:23.593 | -47.8774893 | -15.75314417 | 15.23 | 3.216 | 1027.5392 | 163 | -0.12 | 6.23 | 6.14 | -0.02 | - | - | - | -0.39 | 1027.54 | 0 | 0.06 | 256.73 | 201.9 | 1.25 | 0.44 | 10.3 | 4.49 | 22.29 | 6.35 | 7.84 | - | 1552.75 | 5.05 | 51 | 54.83 | 53
24-ago-2020 08:49:24.594 | -47.87744811 | -15.75327336 | 14.59 | 3.216 | 1027.7817 | 163.5 | -0.67 | 6.96 | 7.86 | 0.09 | - | - | - | -0.39 | 1027.78 | 0 | 0.07 | 253.63 | 202.07 | 0.52 | 0.49 | 10.43 | 4.82 | 20.76 | 6.67 | 7.84 | - | 1510 | 5.08 | 53 | 52.52 | 52
24-ago-2020 08:49:25.594 | -47.87740988 | -15.75340023 | 14.54 | 3.216 | 1027.4607 | 162.9 | 0.29 | 7.32 | 6.89 | 0.05 | - | - | - | -0.39 | 1027.46 | 0 | 0.07 | 253.63 | 202.07 | 0.52 | 0.49 | 10.43 | 4.82 | 20.76 | 6.67 | 8.63 | - | 1510 | 5.08 | 53 | 52.34 | 52
24-ago-2020 08:49:26.593 | -47.87737332 | -15.7535245 | 14.17 | 3.216 | 1027.7214 | 162.5 | -0.28 | 7.78 | 6.42 | 0.05 | - | - | - | -0.39 | 1027.72 | 0 | 0.07 | 253.63 | 202.07 | 0.52 | 0.49 | 10.43 | 4.82 | 20.76 | 6.67 | 8.63 | - | 1510 | 5.08 | 54 | 51.01 | 52
24-ago-2020 08:49:27.593 | -47.87733629 | -15.75365047 | 14.21 | 3.216 | 1027.4169 | 162.8 | 0.03 | 7.74 | 6.8 | -0.05 | - | - | - | -0.39 | 1027.42 | 0 | 0.08 | 433.24 | 202.84 | 0.52 | 0.49 | 6.11 | 4.88 | 20.48 | 6.63 | 8.63 | - | 1479.75 | 8.52 | 56 | 51.16 | 52
24-ago-2020 08:49:28.593 | -47.87729266 | -15.75377486 | 14.59 | 3.216 | 1027.5586 | 162.1 | 0.45 | 7.48 | 7.11 | 0.07 | - | - | - | -0.39 | 1027.56 | 0 | 0.08 | 433.24 | 202.84 | 0.16 | 0.53 | 6.11 | 4.88 | 20.48 | 6.63 | 14.12 | - | 1479.75 | 8.52 | 57 | 52.52 | 51
24-ago-2020 08:49:29.594 | -47.87725412 | -15.75390467 | 14.72 | 3.216 | 1027.4967 | 162.9 | -0.49 | 8 | 7.99 | 0.02 | - | - | - | -0.39 | 1027.5 | 0 | 0.08 | 433.24 | 202.84 | 0.16 | 0.53 | 6.11 | 4.88 | 20.48 | 6.63 | 14.12 | - | 1479.75 | 8.52 | 57 | 52.99 | 51
24-ago-2020 08:49:30.595 | -47.87721306 | -15.75402907 | 14.32 | 3.216 | 1027.5594 | 162.8 | 0.25 | 7.93 | 7.42 | 0.13 | - | - | - | -0.39 | 1027.56 | 0 | 0.08 | 433.24 | 202.84 | 0.16 | 0.53 | 6.11 | 4.88 | 20.48 | 6.63 | 14.12 | - | 1479.75 | 8.52 | 58 | 51.55 | 51
24-ago-2020 08:49:31.596 | -47.87717124 | -15.75415246 | 14.52 | 3.216 | 1028.1859 | 161.9 | -0.86 | 7.07 | 6.73 | 0 | - | - | - | -0.39 | 1028.19 | 0 | 0.08 | 347.38 | 203.31 | 0.27 | 0.58 | 7.61 | 5.02 | 19.92 | 6.69 | 5.1 | - | 1499.25 | 6.7 | 60 | 52.27 | 52
24-ago-2020 08:49:32.593 | -47.87713272 | -15.75428111 | 14.76 | 3.216 | 1028.2198 | 163.2 | 0.31 | 6.77 | 5.59 | -0.09 | - | - | - | -0.39 | 1028.22 | 0 | 0.08 | 347.38 | 203.31 | 0.27 | 0.58 | 7.61 | 5.02 | 19.92 | 6.69 | 5.1 | - | 1499.25 | 6.7 | 60 | 53.14 | 52
24-ago-2020 08:49:33.593 | -47.87709204 | -15.75440558 | 14.4 | 3.216 | 1028.2548 | 162.8 | 0.16 | 6.35 | 6.9 | -0.02 | - | - | - | -0.39 | 1028.25 | 0 | 0.08 | 347.38 | 203.31 | 0.27 | 0.58 | 7.61 | 5.02 | 19.92 | 6.69 | 5.1 | - | 1499.25 | 6.7 | 62 | 51.84 | 52
24-ago-2020 08:49:34.594 | -47.87705067 | -15.75453155 | 14.79 | 3.216 | 1028.5663 | 162.4 | -0.55 | 7.52 | 4.33 | -0.09 | - | - | - | -0.39 | 1028.57 | 0 | 0.08 | 207.11 | 203.33 | 2.24 | 0.62 | 12.77 | 5.39 | 18.55 | 7.07 | 22.75 | - | 1473.25 | 4.07 | 63 | 53.24 | 51
24-ago-2020 08:49:35.594 | -47.87701253 | -15.75465078 | 14.1 | 3.216 | 1028.9203 | 163.2 | -0.7 | 7.78 | 5.19 | -0.02 | - | - | - | -0.39 | 1028.92 | 0 | 0.08 | 207.11 | 203.33 | 2.24 | 0.62 | 12.77 | 5.39 | 18.55 | 7.07 | 22.75 | - | 1473.25 | 4.07 | 63 | 50.76 | 51
24-ago-2020 08:49:36.594 | -47.87697104 | -15.75477804 | 14.91 | 3.216 | 1029.3157 | 162.6 | 0.16 | 6.54 | 7.92 | 0.07 | - | - | - | -0.39 | 1029.32 | 0 | 0.08 | 207.11 | 203.33 | 2.24 | 0.62 | 12.77 | 5.39 | 18.55 | 7.07 | 22.75 | - | 1473.25 | 4.07 | 64 | 53.68 | 51
24-ago-2020 08:49:37.596 | -47.87693497 | -15.7549056 | 14.85 | 3.216 | 1029.8169 | 162.8 | 0.63 | 4.57 | 8.21 | 0.01 | - | - | - | -0.39 | 1029.82 | 0 | 0.09 | 383.1 | 203.92 | 0.46 | 0.67 | 6.9 | 5.46 | 18.32 | 7.06 | 10.59 | - | 1528 | 7.39 | 66 | 53.46 | 53
24-ago-2020 08:49:38.593 | -47.8768908 | -15.75503155 | 14.9 | 3.216 | 1030.402 | 162.5 | 0.57 | 4.21 | 8.72 | 0.01 | - | - | - | -0.39 | 1030.4 | 0 | 0.09 | 383.1 | 203.92 | 0.46 | 0.67 | 6.9 | 5.46 | 18.32 | 7.06 | 10.59 | - | 1528 | 7.39 | 66 | 53.64 | 53
24-ago-2020 08:49:39.594 | -47.87684725 | -15.7551585 | 14.93 | 3.216 | 1030.9337 | 162.8 | 0.59 | 4.16 | 7.42 | -0.01 | - | - | - | -0.39 | 1030.93 | 0 | 0.09 | 383.1 | 203.92 | 0.46 | 0.67 | 6.9 | 5.46 | 18.32 | 7.06 | 10.59 | - | 1528 | 7.39 | 67 | 53.75 | 53
24-ago-2020 08:49:40.594 | -47.87680411 | -15.75528852 | 15.07 | 3.216 | 1031.2469 | 162.4 | 0.47 | 3.04 | 7.13 | -0.19 | - | - | - | -0.39 | 1031.25 | 0 | 0.1 | 302.69 | 204.24 | 0.75 | 0.71 | 8.74 | 5.6 | 17.85 | 7.16 | 11.37 | - | 1555.5 | 6.07 | 69 | 54.25 | 53
24-ago-2020 08:49:41.594 | -47.87676152 | -15.75541763 | 15.1 | 3.216 | 1031.6735 | 162.7 | 0.39 | 2.56 | 10.56 | 0.01 | - | - | - | -0.39 | 1031.67 | 0 | 0.1 | 302.69 | 204.24 | 0.75 | 0.71 | 8.74 | 5.6 | 17.85 | 7.16 | 11.37 | - | 1555.5 | 6.07 | 69 | 54.36 | 53
24-ago-2020 08:49:42.594 | -47.87672007 | -15.75554764 | 15.3 | 3.216 | 1031.8839 | 163.1 | 0.72 | 2.76 | 8.01 | -0.11 | - | - | - | -0.39 | 1031.88 | 0 | 0.1 | 302.69 | 204.24 | 0.75 | 0.71 | 8.74 | 5.6 | 17.85 | 7.16 | 11.37 | - | 1555.5 | 6.07 | 70 | 55.08 | 53
24-ago-2020 08:49:43.594 | -47.87667664 | -15.7556782 | 15.09 | 3.216 | 1032.3937 | 162.4 | 0.39 | 2.9 | 8.81 | -0.02 | - | - | - | -0.39 | 1032.39 | 0 | 0.1 | 254.07 | 204.4 | 1.32 | 0.76 | 10.41 | 5.8 | 17.24 | 7.33 | 11.37 | - | 1560.5 | 5.09 | 72 | 54.32 | 53
24-ago-2020 08:49:44.596 | -47.87663338 | -15.75580964 | 15.23 | 3.216 | 1032.902 | 163.1 | 2.64 | 4.03 | 8.88 | 0.03 | - | - | - | -0.39 | 1032.9 | 0 | 0.1 | 254.07 | 204.4 | 1.32 | 0.76 | 10.41 | 5.8 | 17.24 | 7.33 | 13.33 | - | 1560.5 | 5.09 | 72 | 54.83 | 53
24-ago-2020 08:49:45.594 | -47.87658675 | -15.75593931 | 15.08 | 3.216 | 1033.5042 | 161 | 2.95 | 3.32 | 8.25 | 0.02 | - | - | - | -0.39 | 1033.5 | 0 | 0.1 | 254.07 | 204.4 | 1.32 | 0.76 | 10.41 | 5.8 | 17.24 | 7.33 | 13.33 | - | 1560.5 | 5.09 | 74 | 54.29 | 53
24-ago-2020 08:49:46.593 | -47.87654442 | -15.75607864 | 15.72 | 3.216 | 1033.699 | 163.7 | 3.27 | 2.65 | 9.75 | 0 | - | - | - | -0.39 | 1033.7 | 0 | 0.11 | 292.85 | 204.69 | 1.59 | 0.81 | 9.03 | 5.93 | 16.86 | 7.41 | 13.33 | - | 1593.5 | 5.87 | 75 | 56.59 | 55
24-ago-2020 08:49:47.593 | -47.87650713 | -15.75621544 | 15.79 | 3.216 | 1033.5498 | 164 | 1.77 | 2.18 | 4.98 | -0.04 | - | - | - | -0.39 | 1033.55 | 0 | 0.11 | 292.85 | 204.69 | 1.59 | 0.81 | 9.03 | 5.93 | 16.86 | 7.41 | 11.76 | - | 1593.5 | 5.87 | 75 | 56.84 | 55
24-ago-2020 08:49:48.594 | -47.87646106 | -15.75634895 | 15.68 | 3.216 | 1033.7206 | 163.2 | 1.5 | 3.6 | 10.31 | 0.14 | - | - | - | -0.39 | 1033.72 | 0 | 0.11 | 292.85 | 204.69 | 1.59 | 0.81 | 9.03 | 5.93 | 16.86 | 7.41 | 11.76 | - | 1593.5 | 5.87 | 76 | 56.45 | 55
24-ago-2020 08:49:49.594 | -47.8764176 | -15.75648242 | 15.77 | 3.216 | 1034.0151 | 162.6 | 1.59 | 3.32 | 8.17 | -0.07 | - | - | - | -0.39 | 1034.02 | 0 | 0.11 | 208.79 | 204.7 | 1.77 | 0.85 | 12.67 | 6.19 | 16.16 | 7.66 | 11.76 | - | 1599.5 | 4.34 | 78 | 56.77 | 55
24-ago-2020 08:49:50.596 | -47.87637696 | -15.75661799 | 15.67 | 3.216 | 1034.0641 | 163.4 | 1.61 | 2.64 | 7.71 | 0.06 | - | - | - | -0.39 | 1034.06 | 0 | 0.11 | 208.79 | 204.7 | 1.77 | 0.85 | 12.67 | 6.19 | 16.16 | 7.66 | 10.2 | - | 1599.5 | 4.34 | 78 | 56.41 | 55
24-ago-2020 08:49:51.597 | -47.87633575 | -15.75676244 | 16.46 | 3.216 | 1034.2543 | 164.4 | 0.28 | 3.08 | 7.35 | -0.02 | - | - | - | -0.39 | 1034.25 | 0 | 0.11 | 208.79 | 204.7 | 1.77 | 0.85 | 12.67 | 6.19 | 16.16 | 7.66 | 10.2 | - | 1599.5 | 4.34 | 79 | 59.26 | 55
24-ago-2020 08:49:52.594 | -47.87629424 | -15.75689493 | 15.04 | 3.216 | 1034.0739 | 162.8 | 0.77 | 3.94 | 8.84 | 0.01 | - | - | - | -0.39 | 1034.07 | 0 | 0.11 | 171.96 | 204.6 | 0.86 | 0.9 | 15.38 | 6.53 | 15.31 | 8.01 | 10.2 | - | 1580 | 3.58 | 81 | 54.14 | 55
24-ago-2020 08:49:53.593 | -47.87625296 | -15.75702691 | 15.32 | 3.216 | 1034.7032 | 162.5 | 0.52 | 4.19 | 9.81 | -0.01 | - | - | - | -0.39 | 1034.7 | 0 | 0.11 | 171.96 | 204.6 | 0.86 | 0.9 | 15.38 | 6.53 | 15.31 | 8.01 | 7.06 | - | 1580 | 3.58 | 81 | 55.15 | 55
24-ago-2020 08:49:54.593 | -47.87621012 | -15.75715399 | 14.99 | 3.216 | 1034.736 | 162.9 | 0.56 | 3.33 | 9.16 | 0.01 | - | - | - | -0.39 | 1034.74 | 0 | 0.11 | 171.96 | 204.6 | 0.86 | 0.9 | 15.38 | 6.53 | 15.31 | 8.01 | 7.06 | - | 1580 | 3.58 | 82 | 53.96 | 55
24-ago-2020 08:49:55.593 | -47.87616778 | -15.75728374 | 14.9 | 3.216 | 1034.9781 | 162.3 | 1.23 | 2.51 | 7.59 | -0.04 | - | - | - | -0.39 | 1034.98 | 0 | 0.12 | 185.79 | 204.53 | 0.86 | 0.9 | 14.24 | 6.81 | 14.69 | 8.28 | 7.06 | - | 1532.25 | 3.86 | 84 | 53.64 | 55
24-ago-2020 08:49:56.594 | -47.87612642 | -15.75740728 | 14.76 | 3.216 | 1034.8787 | 162.6 | 1.31 | 2.48 | 10.37 | -0.04 | - | - | - | -0.39 | 1034.88 | 0 | 0.12 | 185.79 | 204.53 | 1.64 | 0.94 | 14.24 | 6.81 | 14.69 | 8.28 | 5.88 | - | 1532.25 | 3.86 | 85 | 53.14 | 52
24-ago-2020 08:49:57.596 | -47.87609034 | -15.75753003 | 14.68 | 3.216 | 1034.0741 | 163.7 | 1.42 | 2.3 | 7.93 | -0.03 | - | - | - | -0.39 | 1034.07 | 0 | 0.12 | 185.79 | 204.53 | 1.64 | 0.94 | 14.24 | 6.81 | 14.69 | 8.28 | 5.88 | - | 1532.25 | 3.86 | 85 | 52.85 | 52
24-ago-2020 08:49:58.596 | -47.87605423 | -15.7576634 | 14.76 | 3.216 | 1034.4941 | 163.7 | 1.03 | 1.85 | 7.61 | -0.18 | - | - | - | -0.39 | 1034.49 | 0 | 0.12 | 173.68 | 204.44 | 1.64 | 0.94 | 15.23 | 7.1 | 14.09 | 8.57 | 5.88 | - | 1486 | 3.41 | 87 | 53.14 | 52
24-ago-2020 08:49:59.593 | -47.87601768 | -15.75778636 | 14.24 | 3.216 | 1033.7341 | 162.7 | 1.31 | 2.46 | 9.81 | 0 | - | - | - | -0.39 | 1033.73 | 0 | 0.12 | 173.68 | 204.44 | 1.14 | 0.99 | 15.23 | 7.1 | 14.09 | 8.57 | 6.67 | - | 1486 | 3.41 | 88 | 51.26 | 52
24-ago-2020 08:50:00.593 | -47.87597323 | -15.75791101 | 14.27 | 3.216 | 1033.7449 | 161 | 1 | 2.18 | 7.82 | -0.15 | - | - | - | -0.39 | 1033.74 | 0 | 0.12 | 173.68 | 204.44 | 1.14 | 0.99 | 15.23 | 7.1 | 14.09 | 8.57 | 6.67 | - | 1486 | 3.41 | 88 | 51.37 | 52
24-ago-2020 08:50:01.594 | -47.87593592 | -15.75803505 | 14.24 | 3.216 | 1033.5118 | 162.9 | 0.85 | 1.76 | 8.01 | -0.01 | - | - | - | -0.39 | 1033.51 | 0 | 0.12 | 173.68 | 204.44 | 1.14 | 0.99 | 15.23 | 7.1 | 14.09 | 8.57 | 6.67 | - | 1486 | 3.41 | 89 | 51.26 | 52
24-ago-2020 08:50:02.594 | -47.87589599 | -15.75816023 | 14.54 | 3.216 | 1033.3311 | 162.5 | 1.06 | 2.06 | 8.13 | -0.12 | - | - | - | -0.39 | 1033.33 | 0 | 0.12 | 131.59 | 204.2 | 1.34 | 1.04 | 20.1 | 7.53 | 13.28 | 9.03 | 6.27 | - | 1497.5 | 2.59 | 91 | 52.34 | 51
24-ago-2020 08:50:03.594 | -47.87585271 | -15.75828462 | 14.42 | 3.216 | 1033.0457 | 162 | 1.21 | 1.63 | 12.12 | 0.02 | - | - | - | -0.39 | 1033.05 | 0 | 0.12 | 131.59 | 204.2 | 1.34 | 1.04 | 20.1 | 7.53 | 13.28 | 9.03 | 6.27 | - | 1497.5 | 2.59 | 91 | 51.91 | 51
24-ago-2020 08:50:04.595 | -47.87580853 | -15.7584122 | 14.35 | 3.216 | 1033.1046 | 161.9 | 1.43 | 2.18 | 8.57 | -0.07 | - | - | - | -0.39 | 1033.1 | 0 | 0.12 | 131.59 | 204.2 | 1.34 | 1.04 | 20.1 | 7.53 | 13.28 | 9.03 | 6.27 | - | 1497.5 | 2.59 | 92 | 51.66 | 51
24-ago-2020 08:50:05.593 | -47.87576936 | -15.75853289 | 14.28 | 3.216 | 1033.119 | 162.8 | 0.93 | 2.17 | 6.76 | -0.05 | - | - | - | -0.39 | 1033.12 | 0 | 0.12 | 108.17 | 203.9 | 0.41 | 1.08 | 24.45 | 8.08 | 12.38 | 9.63 | 4.31 | - | 1472.75 | 2.09 | 94 | 51.41 | 51
24-ago-2020 08:50:06.594 | -47.87572748 | -15.75865459 | 14.02 | 3.216 | 1033.443 | 162.5 | 1 | 3.47 | 8.55 | -0.03 | - | - | - | -0.39 | 1033.44 | 0 | 0.12 | 108.17 | 203.9 | 0.41 | 1.08 | 24.45 | 8.08 | 12.38 | 9.63 | 4.31 | - | 1472.75 | 2.09 | 94 | 50.47 | 51
24-ago-2020 08:50:07.594 | -47.875686 | -15.75877863 | 14.3 | 3.216 | 1033.5408 | 162.9 | 0.66 | 1.86 | 8.85 | -0.01 | - | - | - | -0.39 | 1033.54 | 0 | 0.12 | 108.17 | 203.9 | 0.41 | 1.08 | 24.45 | 8.08 | 12.38 | 9.63 | 4.31 | - | 1472.75 | 2.09 | 95 | 51.48 | 51
24-ago-2020 08:50:08.594 | -47.87564442 | -15.75890748 | 14.37 | 3.216 | 1033.6719 | 162.5 | 0.01 | 3.13 | 12.92 | 0.37 | - | - | - | -0.39 | 1033.67 | 0 | 0.13 | 207.44 | 203.91 | 0.73 | 1.12 | 12.75 | 8.22 | 12.16 | 9.74 | 7.06 | - | 1494.75 | 4 | 97 | 51.73 | 51
24-ago-2020 08:50:09.594 | -47.87560645 | -15.75903855 | 15.04 | 3.216 | 1033.2595 | 163.6 | 0.74 | 2.53 | 9.42 | 0.09 | - | - | - | -0.39 | 1033.26 | 0 | 0.13 | 207.44 | 203.91 | 0.73 | 1.12 | 12.75 | 8.22 | 12.16 | 9.74 | 7.06 | - | 1494.75 | 4 | 97 | 54.14 | 51
24-ago-2020 08:50:10.595 | -47.87556382 | -15.75916455 | 14.92 | 3.216 | 1033.0022 | 162.4 | 0.42 | 2.19 | 10.6 | 0.12 | - | - | - | -0.39 | 1033 | 0 | 0.13 | 207.44 | 203.91 | 0.73 | 1.12 | 12.75 | 8.22 | 12.16 | 9.74 | 7.06 | - | 1494.75 | 4 | 98 | 53.71 | 51
24-ago-2020 08:50:11.596 | -47.87552281 | -15.75929071 | 14.7 | 3.216 | 1033.2281 | 162.4 | 0.58 | 2.34 | 11.02 | 0.02 | - | - | - | -0.39 | 1033.23 | 0 | 0.13 | 113.37 | 203.62 | 0.92 | 1.16 | 23.33 | 8.68 | 11.52 | 10.23 | 2.35 | - | 1506 | 2.19 | 100 | 52.92 | 52
24-ago-2020 08:50:12.593 | -47.87547981 | -15.75941311 | 14.59 | 3.216 | 1033.1306 | 161.9 | 0.91 | 2.09 | 10.22 | 0.09 | - | - | - | -0.39 | 1033.13 | 0 | 0.13 | 113.37 | 203.62 | 0.92 | 1.16 | 23.33 | 8.68 | 11.52 | 10.23 | 2.35 | - | 1506 | 2.19 | 100 | 52.52 | 52
24-ago-2020 08:50:13.594 | -47.87544121 | -15.75953879 | 14.58 | 3.216 | 1033.1156 | 162.9 | 0.54 | 2.6 | 10.46 | 0 | - | - | - | -0.39 | 1033.12 | 0 | 0.13 | 101.35 | 203.3 | 0.92 | 1.16 | 26.1 | 9.19 | 10.88 | 10.78 | 2.35 | - | 1506 | 1.99 | 102 | 52.49 | 52
24-ago-2020 08:50:14.594 | -47.8754022 | -15.75966494 | 14.31 | 3.216 | 1032.7062 | 163.2 | 1.54 | 3.54 | 7.06 | -0.16 | - | - | - | -0.39 | 1032.71 | 0 | 0.13 | 101.35 | 203.3 | 1.49 | 1.21 | 26.1 | 9.19 | 10.88 | 10.78 | 2.35 | - | 1477.75 | 1.99 | 103 | 51.52 | 51
24-ago-2020 08:50:15.594 | -47.87536646 | -15.75978504 | 13.97 | 3.216 | 1032.313 | 163 | 2.35 | 4.66 | 5.97 | -0.05 | - | - | - | -0.39 | 1032.31 | 0 | 0.13 | 101.35 | 203.3 | 1.49 | 1.21 | 26.1 | 9.19 | 10.88 | 10.78 | 2.35 | - | 1477.75 | 1.99 | 103 | 50.29 | 51
24-ago-2020 08:50:16.594 | -47.87532819 | -15.75990853 | 13.95 | 3.216 | 1032.1306 | 162.3 | 0.17 | 5.37 | 7.27 | -0.06 | - | - | - | -0.39 | 1032.13 | 0 | 0.13 | 101.35 | 203.3 | 1.49 | 1.21 | 26.1 | 9.19 | 10.88 | 10.78 | 2.35 | - | 1477.75 | 1.99 | 104 | 50.22 | 51
24-ago-2020 08:50:17.596 | -47.87529209 | -15.76002672 | 13.61 | 3.216 | 1031.7644 | 162.6 | -0.3 | 5.85 | 6.62 | -0.07 | - | - | - | -0.39 | 1031.76 | 0 | 0.13 | 101.4 | 202.98 | 1 | 1.25 | 26.08 | 9.67 | 10.34 | 11.29 | 5.1 | - | 1413.5 | 1.96 | 106 | 49 | 48
24-ago-2020 08:50:18.594 | -47.87525863 | -15.7601487 | 13.82 | 3.216 | 1030.9851 | 163.3 | 0.21 | 4.69 | 2.33 | -0.45 | - | - | - | -0.39 | 1030.99 | 0 | 0.13 | 101.4 | 202.98 | 1 | 1.25 | 26.08 | 9.67 | 10.34 | 11.29 | 5.1 | - | 1413.5 | 1.96 | 106 | 49.75 | 48
24-ago-2020 08:50:19.594 | -47.87521645 | -15.76026851 | 14.38 | 3.216 | 1030.7714 | 161.8 | -1.26 | 6.33 | 8.7 | 0 | - | - | - | -0.39 | 1030.77 | 0 | 0.13 | 101.4 | 202.98 | 1 | 1.25 | 26.08 | 9.67 | 10.34 | 11.29 | 5.1 | - | 1413.5 | 1.96 | 107 | 51.77 | 48
24-ago-2020 08:50:20.594 | -47.8751783 | -15.76039108 | 14.24 | 3.216 | 1030.4954 | 163.8 | -0.78 | 5.7 | 8.65 | 0.08 | - | - | - | -0.39 | 1030.5 | 0 | 0.13 | 157.3 | 202.84 | 0.26 | 1.29 | 16.81 | 9.87 | 10.13 | 11.46 | 5.1 | - | 1458.75 | 2.85 | 109 | 51.26 | 51
24-ago-2020 08:50:21.593 | -47.87513335 | -15.76051495 | 14.76 | 3.216 | 1030.3827 | 162.6 | -0.76 | 5.63 | 9.02 | -0.03 | - | - | - | -0.39 | 1030.38 | 0 | 0.13 | 157.3 | 202.84 | 0.26 | 1.29 | 16.81 | 9.87 | 10.13 | 11.46 | 12.55 | - | 1458.75 | 2.85 | 109 | 53.14 | 51
24-ago-2020 08:50:22.593 | -47.8750937 | -15.76064118 | 14.6 | 3.216 | 1030.3579 | 162.2 | 0.39 | 6.29 | 6.2 | -0.08 | - | - | - | -0.39 | 1030.36 | 0 | 0.13 | 157.3 | 202.84 | 0.26 | 1.29 | 16.81 | 9.87 | 10.13 | 11.46 | 12.55 | - | 1458.75 | 2.85 | 110 | 52.56 | 51
24-ago-2020 08:50:23.595 | -47.87505266 | -15.76076715 | 14.71 | 3.216 | 1030.2815 | 162.1 | 0.42 | 6.63 | 6.83 | -0.02 | - | - | - | -0.39 | 1030.28 | 0 | 0.14 | 284.49 | 203.09 | 0.04 | 1.34 | 9.3 | 9.86 | 10.15 | 11.4 | 12.55 | - | 1545 | 5.49 | 112 | 52.96 | 53
24-ago-2020 08:50:24.597 | -47.8750068 | -15.76089283 | 15.33 | 3.216 | 1030.1541 | 161.7 | 0.74 | 5.61 | 6.75 | -0.08 | - | - | - | -0.39 | 1030.15 | 0 | 0.14 | 284.49 | 203.09 | 0.04 | 1.34 | 9.3 | 9.86 | 10.15 | 11.4 | 7.45 | - | 1545 | 5.49 | 112 | 55.19 | 53
24-ago-2020 08:50:25.594 | -47.87497252 | -15.76102944 | 15.33 | 3.216 | 1029.9755 | 163.5 | 1.55 | 5.27 | 4.93 | -0.07 | - | - | - | -0.39 | 1029.98 | 0 | 0.14 | 284.49 | 203.09 | 0.04 | 1.34 | 9.3 | 9.86 | 10.15 | 11.4 | 7.45 | - | 1545 | 5.49 | 113 | 55.19 | 53
24-ago-2020 08:50:26.594 | -47.8749218 | -15.76116196 | 15.08 | 3.216 | 1030.1589 | 161.8 | -0.11 | 4.41 | 5.67 | -0.25 | - | - | - | -0.39 | 1030.16 | 0 | 0.14 | 204.04 | 203.09 | 0.04 | 1.34 | 12.96 | 9.94 | 10.06 | 11.44 | 7.45 | - | 1570.25 | 4.09 | 115 | 54.29 | 53
24-ago-2020 08:50:27.593 | -47.87487701 | -15.7612933 | 15.15 | 3.216 | 1029.5845 | 162.2 | 0.2 | 5.17 | 8.8 | -0.01 | - | - | - | -0.39 | 1029.58 | 0 | 0.14 | 204.04 | 203.09 | 0.71 | 1.39 | 12.96 | 9.94 | 10.06 | 11.44 | -0.39 | - | 1570.25 | 4.09 | 116 | 54.54 | 55
24-ago-2020 08:50:28.594 | -47.87483717 | -15.76142684 | 15.59 | 3.216 | 1029.6338 | 163.6 | -0.5 | 4.52 | 9.37 | 0.08 | - | - | - | -0.39 | 1029.63 | 0 | 0.14 | 204.04 | 203.09 | 0.71 | 1.39 | 12.96 | 9.94 | 10.06 | 11.44 | -0.39 | - | 1570.25 | 4.09 | 116 | 56.12 | 55
24-ago-2020 08:50:29.594 | -47.87479733 | -15.7615612 | 15.45 | 3.216 | 1029.7637 | 163.8 | 0.18 | 5.04 | 7.76 | -0.02 | - | - | - | -0.39 | 1029.76 | 0 | 0.15 | 247.16 | 203.23 | 0.71 | 1.39 | 10.7 | 9.96 | 10.04 | 11.42 | -0.39 | - | 1570.25 | 5.14 | 118 | 55.62 | 55
24-ago-2020 08:50:30.596 | -47.87475433 | -15.76169358 | 15.32 | 3.216 | 1029.8855 | 163 | -0.22 | 5.41 | 8.09 | 0.01 | - | - | - | -0.39 | 1029.89 | 0 | 0.15 | 247.16 | 203.23 | 0.62 | 1.44 | 10.7 | 9.96 | 10.04 | 11.42 | 2.75 | - | 1605.75 | 5.14 | 119 | 55.15 | 55
24-ago-2020 08:50:31.594 | -47.87470903 | -15.76182482 | 15.52 | 3.216 | 1030.097 | 163.1 | -0.22 | 4.69 | 8.18 | -0.03 | - | - | - | -0.39 | 1030.1 | 0 | 0.15 | 247.16 | 203.23 | 0.62 | 1.44 | 10.7 | 9.96 | 10.04 | 11.42 | 2.75 | - | 1605.75 | 5.14 | 119 | 55.87 | 55
24-ago-2020 08:50:32.593 | -47.87466514 | -15.76195294 | 15.27 | 3.216 | 1030.458 | 163 | -0.94 | 5.65 | 8.34 | 0.05 | - | - | - | -0.39 | 1030.46 | 0 | 0.15 | 247.16 | 203.23 | 0.62 | 1.44 | 10.7 | 9.96 | 10.04 | 11.42 | 2.75 | - | 1605.75 | 5.14 | 120 | 54.97 | 55
24-ago-2020 08:50:33.593 | -47.87462777 | -15.76209505 | 15.69 | 3.216 | 1030.636 | 163.4 | -0.37 | 5.66 | 8.84 | 0.02 | - | - | - | -0.39 | 1030.64 | 0 | 0.15 | 322.65 | 203.6 | 0.48 | 1.49 | 8.2 | 9.91 | 10.09 | 11.33 | 3.92 | - | 1603.25 | 6.71 | 122 | 56.48 | 56
24-ago-2020 08:50:34.594 | -47.87458829 | -15.7622289 | 15.66 | 3.216 | 1029.8412 | 163.4 | 1.13 | 5.71 | 5.76 | -0.15 | - | - | - | -0.39 | 1029.84 | 0 | 0.15 | 322.65 | 203.6 | 0.48 | 1.49 | 8.2 | 9.91 | 10.09 | 11.33 | 3.92 | - | 1603.25 | 6.71 | 122 | 56.38 | 56
24-ago-2020 08:50:35.594 | -47.87454615 | -15.76236145 | 15.6 | 3.216 | 1030.0078 | 163 | -1.31 | 6.28 | 9.55 | 0.02 | - | - | - | -0.39 | 1030.01 | 0 | 0.15 | 322.65 | 203.6 | 0.48 | 1.49 | 8.2 | 9.91 | 10.09 | 11.33 | 3.92 | - | 1603.25 | 6.71 | 123 | 56.16 | 56
24-ago-2020 08:50:36.594 | -47.87450253 | -15.7624875 | 14.92 | 3.216 | 1030.3369 | 163 | -0.21 | 5.4 | 6.67 | -0.11 | - | - | - | -0.39 | 1030.34 | 0 | 0.16 | 242.57 | 203.72 | 1.29 | 1.53 | 10.9 | 9.94 | 10.06 | 11.32 | 9.41 | - | 1576 | 5.14 | 125 | 53.71 | 55
24-ago-2020 08:50:37.596 | -47.87446626 | -15.76262753 | 15.37 | 3.216 | 1030.3914 | 163.6 | -1.08 | 5.35 | 6.25 | 0.01 | - | - | - | -0.39 | 1030.39 | 0 | 0.16 | 242.57 | 203.72 | 1.29 | 1.53 | 10.9 | 9.94 | 10.06 | 11.32 | 9.41 | - | 1576 | 5.14 | 125 | 55.33 | 55
24-ago-2020 08:50:38.594 | -47.87442 | -15.76275374 | 15 | 3.216 | 1030.6383 | 162.6 | -1.57 | 6.7 | 8.81 | 0.16 | - | - | - | -0.39 | 1030.64 | 0 | 0.16 | 242.57 | 203.72 | 1.29 | 1.53 | 10.9 | 9.94 | 10.06 | 11.32 | 9.41 | - | 1576 | 5.14 | 126 | 54 | 55
24-ago-2020 08:50:39.594 | -47.8743833 | -15.7628935 | 15.44 | 3.216 | 1030.64 | 163.7 | -0.93 | 7.07 | 7.92 | 0 | - | - | - | -0.39 | 1030.64 | 0 | 0.16 | 205.84 | 203.73 | 0.58 | 1.58 | 12.85 | 10.01 | 9.99 | 11.36 | 9.41 | - | 1585 | 4.28 | 128 | 55.58 | 55
24-ago-2020 08:50:40.594 | -47.87434209 | -15.76302584 | 15.59 | 3.216 | 1030.6277 | 163.7 | -0.57 | 4.72 | 6.16 | -0.19 | - | - | - | -0.39 | 1030.63 | 0 | 0.16 | 205.84 | 203.73 | 0.58 | 1.58 | 12.85 | 10.01 | 9.99 | 11.36 | 10.98 | - | 1585 | 4.28 | 128 | 56.12 | 55
24-ago-2020 08:50:41.594 | -47.87430389 | -15.76316578 | 15.68 | 3.216 | 1030.3395 | 163.7 | -0.55 | 5.65 | 8.14 | -0.01 | - | - | - | -0.39 | 1030.34 | 0 | 0.16 | 205.84 | 203.73 | 0.58 | 1.58 | 12.85 | 10.01 | 9.99 | 11.36 | 10.98 | - | 1585 | 4.28 | 129 | 56.45 | 55
24-ago-2020 08:50:42.594 | -47.87426538 | -15.76330008 | 15.09 | 3.216 | 1030.8713 | 164 | -0.54 | 5.8 | 7.13 | -0.04 | - | - | - | -0.39 | 1030.87 | 0 | 0.17 | 291.94 | 204 | 0.68 | 1.63 | 9.06 | 9.99 | 10.01 | 11.3 | 10.98 | - | 1574 | 6.07 | 131 | 54.32 | 55
24-ago-2020 08:50:43.594 | -47.87422561 | -15.76343691 | 15.78 | 3.216 | 1031.1804 | 165.5 | -0.68 | 6.17 | 8.55 | -0.01 | - | - | - | -0.39 | 1031.18 | 0 | 0.17 | 291.94 | 204 | 0.68 | 1.63 | 9.06 | 9.99 | 10.01 | 11.3 | 16.08 | - | 1574 | 6.07 | 131 | 56.81 | 55
24-ago-2020 08:50:44.597 | -47.87418826 | -15.7635738 | 15.35 | 3.216 | 1030.9562 | 164.4 | -1.09 | 6.22 | 9.5 | 0.18 | - | - | - | -0.39 | 1030.96 | 0 | 0.17 | 291.94 | 204 | 0.68 | 1.63 | 9.06 | 9.99 | 10.01 | 11.3 | 16.08 | - | 1574 | 6.07 | 132 | 55.26 | 55
24-ago-2020 08:50:45.594 | -47.87414574 | -15.76371342 | 15.87 | 3.216 | 1030.5532 | 165.3 | 0.04 | 5.44 | 6.73 | -0.02 | - | - | - | -0.39 | 1030.55 | 0 | 0.17 | 321.54 | 204.36 | 1.13 | 1.68 | 8.23 | 9.95 | 10.05 | 11.22 | 16.08 | - | 1643.75 | 6.69 | 134 | 57.13 | 56
24-ago-2020 08:50:46.594 | -47.8741043 | -15.76385124 | 15.91 | 3.216 | 1030.4792 | 164.9 | 0.25 | 5.6 | 6.13 | -0.13 | - | - | - | -0.39 | 1030.48 | 0 | 0.17 | 321.54 | 204.36 | 1.13 | 1.68 | 8.23 | 9.95 | 10.05 | 11.22 | 16.86 | - | 1643.75 | 6.69 | 134 | 57.28 | 56
24-ago-2020 08:50:47.594 | -47.87407755 | -15.76400858 | 17.05 | 3.216 | 1029.0416 | 168.9 | -0.03 | 6.21 | 7.13 | -0.03 | - | - | - | -0.39 | 1029.04 | 0 | 0.17 | 321.54 | 204.36 | 1.13 | 1.68 | 8.23 | 9.95 | 10.05 | 11.22 | 16.86 | - | 1643.75 | 6.69 | 135 | 61.38 | 56
24-ago-2020 08:50:48.594 | -47.87404049 | -15.76415006 | 16.48 | 3.216 | 1029.4132 | 167.4 | 0.04 | 6.27 | 12.12 | 0.41 | - | - | - | -0.39 | 1029.41 | 0 | 0.18 | 276.62 | 204.58 | 1.33 | 1.72 | 9.56 | 9.94 | 10.06 | 11.18 | 16.86 | - | 1646.75 | 5.86 | 137 | 59.33 | 58
24-ago-2020 08:50:49.594 | -47.87399889 | -15.76430384 | 17.27 | 3.216 | 1030.1266 | 166.4 | -0.08 | 5.77 | 10.12 | 0.03 | - | - | - | -0.39 | 1030.13 | 0 | 0.18 | 276.62 | 204.58 | 1.33 | 1.72 | 9.56 | 9.94 | 10.06 | 11.18 | 13.73 | - | 1646.75 | 5.86 | 137 | 62.17 | 58
24-ago-2020 08:50:50.595 | -47.87394869 | -15.76443103 | 15.59 | 3.216 | 1030.3951 | 163.3 | 0.68 | 5.35 | 7.58 | -0.03 | - | - | - | -0.39 | 1030.4 | 0 | 0.18 | 276.62 | 204.58 | 1.33 | 1.72 | 9.56 | 9.94 | 10.06 | 11.18 | 13.73 | - | 1646.75 | 5.86 | 138 | 56.12 | 58
24-ago-2020 08:50:51.595 | -47.87390509 | -15.76456623 | 15.65 | 3.216 | 1030.8473 | 163.5 | 0.55 | 4.34 | 7.42 | 0.01 | - | - | - | -0.39 | 1030.85 | 0 | 0.18 | 278.96 | 204.8 | 1.33 | 1.72 | 9.48 | 9.93 | 10.07 | 11.14 | 13.73 | - | 1607.5 | 6.12 | 140 | 56.34 | 58
24-ago-2020 08:50:52.594 | -47.87386488 | -15.76470153 | 15.94 | 3.216 | 1031.457 | 164.1 | 0.71 | 4.85 | 8.27 | 0 | - | - | - | -0.39 | 1031.46 | 0 | 0.18 | 278.96 | 204.8 | 0.66 | 1.77 | 9.48 | 9.93 | 10.07 | 11.14 | 5.88 | - | 1607.5 | 6.12 | 140 | 57.38 | 57
24-ago-2020 08:50:53.594 | -47.87382878 | -15.76483712 | 15.54 | 3.216 | 1031.9209 | 164.9 | 0.44 | 4.73 | 6.49 | -0.02 | - | - | - | -0.39 | 1031.92 | 0 | 0.18 | 278.96 | 204.8 | 0.66 | 1.77 | 9.48 | 9.93 | 10.07 | 11.14 | 5.88 | - | 1607.5 | 6.12 | 141 | 55.94 | 57
24-ago-2020 08:50:54.594 | -47.87379102 | -15.76497165 | 15.31 | 3.216 | 1032.2751 | 165.2 | 0.57 | 6.09 | 8.55 | 0.09 | - | - | - | -0.39 | 1032.28 | 0 | 0.19 | 271.86 | 205.01 | 0.66 | 1.77 | 9.73 | 9.92 | 10.08 | 11.1 | 5.88 | - | 1604.75 | 5.86 | 143 | 55.12 | 57
24-ago-2020 08:50:55.594 | -47.87375314 | -15.76510239 | 15.66 | 3.216 | 1032.7014 | 166.5 | 0.12 | 5.84 | 9.75 | -0.01 | - | - | - | -0.39 | 1032.7 | 0 | 0.19 | 271.86 | 205.01 | 0.88 | 1.82 | 9.73 | 9.92 | 10.08 | 11.1 | 10.59 | - | 1604.75 | 5.86 | 144 | 56.38 | 56
24-ago-2020 08:50:56.594 | -47.8737239 | -15.76524873 | 15.71 | 3.216 | 1032.5385 | 166.4 | 0.63 | 4.22 | 6.37 | -0.2 | - | - | - | -0.39 | 1032.54 | 0 | 0.19 | 271.86 | 205.01 | 0.88 | 1.82 | 9.73 | 9.92 | 10.08 | 11.1 | 10.59 | - | 1604.75 | 5.86 | 144 | 56.56 | 56
24-ago-2020 08:50:57.597 | -47.87369193 | -15.76538399 | 15.6 | 3.216 | 1032.7164 | 166.3 | 0.39 | 4.51 | 5.88 | -0.04 | - | - | - | -0.39 | 1032.72 | 0 | 0.19 | 275.35 | 205.22 | 0.88 | 1.82 | 9.61 | 9.92 | 10.08 | 11.07 | 10.59 | - | 1604.75 | 5.83 | 146 | 56.16 | 56
24-ago-2020 08:50:58.594 | -47.87365854 | -15.76552427 | 15.51 | 3.216 | 1032.8346 | 166.9 | 0.16 | 5.76 | 7.81 | 0.01 | - | - | - | -0.39 | 1032.83 | 0 | 0.19 | 275.35 | 205.22 | 1.16 | 1.87 | 9.61 | 9.92 | 10.08 | 11.07 | 5.49 | - | 1601.5 | 5.83 | 147 | 55.84 | 55
24-ago-2020 08:50:59.594 | -47.87362459 | -15.76565692 | 15.47 | 3.216 | 1033.1306 | 166.5 | 0.51 | 4.98 | 7.42 | -0.02 | - | - | - | -0.39 | 1033.13 | 0 | 0.19 | 275.35 | 205.22 | 1.16 | 1.87 | 9.61 | 9.92 | 10.08 | 11.07 | 5.49 | - | 1601.5 | 5.83 | 147 | 55.69 | 55
24-ago-2020 08:51:00.593 | -47.87358944 | -15.76578961 | 15.16 | 3.216 | 1033.3477 | 165.7 | 0.37 | 5.31 | 8.71 | 0.06 | - | - | - | -0.39 | 1033.35 | 0 | 0.19 | 113.36 | 204.94 | 1.16 | 1.87 | 23.33 | 10.19 | 9.81 | 11.35 | 5.49 | - | 1601.5 | 2.36 | 149 | 54.58 | 55
24-ago-2020 08:51:01.593 | -47.8735557 | -15.76591631 | 14.52 | 3.216 | 1033.7056 | 166 | 0.9 | 6.46 | 6.62 | -0.05 | - | - | - | -0.39 | 1033.71 | 0 | 0.19 | 113.36 | 204.94 | 2.58 | 1.92 | 23.33 | 10.19 | 9.81 | 11.35 | 7.84 | - | 1518.5 | 2.36 | 150 | 52.27 | 52
24-ago-2020 08:51:02.593 | -47.87352426 | -15.76604373 | 14.11 | 3.216 | 1034.0792 | 166.4 | 0.73 | 5.61 | 5.91 | -0.15 | - | - | - | -0.39 | 1034.08 | 0 | 0.19 | 113.36 | 204.94 | 2.58 | 1.92 | 23.33 | 10.19 | 9.81 | 11.35 | 7.84 | - | 1518.5 | 2.36 | 150 | 50.8 | 52
24-ago-2020 08:51:03.596 | -47.87349386 | -15.7661712 | 14.69 | 3.216 | 1035.1475 | 166.6 | -0.13 | 6.59 | 6.76 | 0.06 | - | - | - | -0.39 | 1035.15 | 0 | 0.2 | 286.91 | 205.19 | 2.58 | 1.92 | 9.22 | 10.17 | 9.83 | 11.3 | 7.84 | - | 1518.5 | 5.64 | 152 | 52.88 | 52
24-ago-2020 08:51:04.594 | -47.87346289 | -15.76629935 | 14.39 | 3.216 | 1035.6974 | 166 | -0.07 | 5.79 | 7.15 | -0.04 | - | - | - | -0.39 | 1035.7 | 0 | 0.2 | 286.91 | 205.19 | 1.88 | 1.96 | 9.22 | 10.17 | 9.83 | 11.3 | 3.14 | - | 1487 | 5.64 | 153 | 51.8 | 51
24-ago-2020 08:51:05.593 | -47.87343089 | -15.76642036 | 13.98 | 3.216 | 1036.1259 | 166.1 | -0.51 | 6.68 | 7.58 | 0.02 | - | - | - | -0.39 | 1036.13 | 0 | 0.2 | 286.91 | 205.19 | 1.88 | 1.96 | 9.22 | 10.17 | 9.83 | 11.3 | 3.14 | - | 1487 | 5.64 | 153 | 50.33 | 51
24-ago-2020 08:51:06.593 | -47.87339928 | -15.76654261 | 13.69 | 3.216 | 1035.9231 | 166.7 | -0.63 | 5.21 | 3.67 | -0.33 | - | - | - | -0.39 | 1035.92 | 0 | 0.2 | 286.91 | 205.19 | 1.88 | 1.96 | 9.22 | 10.17 | 9.83 | 11.3 | 3.14 | - | 1487 | 5.64 | 154 | 49.28 | 51
24-ago-2020 08:51:07.594 | -47.87337307 | -15.76666154 | 13.49 | 3.216 | 1036.5363 | 166.7 | -0.6 | 6.96 | 6.83 | -0.03 | - | - | - | -0.39 | 1036.54 | 0 | 0.2 | 178.37 | 205.11 | 1.28 | 2 | 14.83 | 10.26 | 9.74 | 11.38 | 9.41 | - | 1393.75 | 3.44 | 156 | 48.56 | 48
24-ago-2020 08:51:08.593 | -47.87334653 | -15.76677971 | 13.36 | 3.216 | 1037.1254 | 166.6 | -0.03 | 7.72 | 7.8 | 0.14 | - | - | - | -0.39 | 1037.13 | 0 | 0.2 | 178.37 | 205.11 | 1.28 | 2 | 14.83 | 10.26 | 9.74 | 11.38 | 9.41 | - | 1393.75 | 3.44 | 156 | 48.1 | 48
24-ago-2020 08:51:09.594 | -47.87332122 | -15.76690086 | 13.44 | 3.216 | 1035.9907 | 167.3 | 1.08 | 6.94 | 8.21 | -0.01 | - | - | - | -0.39 | 1035.99 | 0 | 0.2 | 178.37 | 205.11 | 1.28 | 2 | 14.83 | 10.26 | 9.74 | 11.38 | 9.41 | - | 1393.75 | 3.44 | 157 | 48.38 | 48
24-ago-2020 08:51:10.596 | -47.87329814 | -15.76701009 | 12.99 | 3.216 | 1037.1267 | 167.9 | 0.3 | 8.55 | 7.48 | 0.18 | - | - | - | -0.39 | 1037.13 | 0 | 0.2 | 118.42 | 204.85 | 0.76 | 2.04 | 22.34 | 10.49 | 9.53 | 11.61 | 9.41 | - | 1329 | 2.15 | 159 | 46.76 | 46
24-ago-2020 08:51:11.594 | -47.87327115 | -15.76712413 | 12.52 | 3.216 | 1036.8757 | 168.1 | -1.12 | 6.7 | 6.89 | -0.03 | - | - | - | -0.39 | 1036.88 | 0 | 0.2 | 118.42 | 204.85 | 0.76 | 2.04 | 22.34 | 10.49 | 9.53 | 11.61 | 24.71 | - | 1329 | 2.15 | 159 | 45.07 | 46
24-ago-2020 08:51:12.594 | -47.87324594 | -15.7672409 | 13.19 | 3.216 | 1036.3179 | 168 | -0.81 | 5.93 | 8.2 | 0.05 | - | - | - | -0.39 | 1036.32 | 0 | 0.2 | 118.42 | 204.85 | 0.76 | 2.04 | 22.34 | 10.49 | 9.53 | 11.61 | 24.71 | - | 1329 | 2.15 | 160 | 47.48 | 46
24-ago-2020 08:51:13.594 | -47.87321875 | -15.76736659 | 13.84 | 3.216 | 1035.7332 | 168.3 | -0.14 | 6.01 | 7.6 | -0.03 | - | - | - | -0.39 | 1035.73 | 0 | 0.21 | 471.31 | 205.64 | 1.82 | 2.09 | 5.61 | 10.4 | 9.61 | 11.49 | 24.71 | - | 1410.75 | 8.2 | 162 | 49.82 | 48
24-ago-2020 08:51:14.594 | -47.87319172 | -15.76749103 | 14.23 | 3.216 | 1035.3387 | 167.8 | 0.09 | 5.76 | 8.11 | 0.03 | - | - | - | -0.39 | 1035.34 | 0 | 0.21 | 471.31 | 205.64 | 1.82 | 2.09 | 5.61 | 10.4 | 9.61 | 11.49 | 47.06 | - | 1410.75 | 8.2 | 162 | 51.23 | 48
24-ago-2020 08:51:15.594 | -47.87316282 | -15.7676197 | 14.57 | 3.216 | 1035.5244 | 168.7 | 1.5 | 4.71 | 6.44 | -0.01 | - | - | - | -0.39 | 1035.52 | 0 | 0.21 | 471.31 | 205.64 | 1.82 | 2.09 | 5.61 | 10.4 | 9.61 | 11.49 | 47.06 | - | 1410.75 | 8.2 | 163 | 52.45 | 48
24-ago-2020 08:51:16.594 | -47.87313384 | -15.76775216 | 14.85 | 3.216 | 1035.8776 | 168.5 | 0.84 | 4.49 | 5.34 | -0.26 | - | - | - | -0.39 | 1035.88 | 0 | 0.22 | 309.56 | 205.95 | 1.46 | 2.13 | 8.54 | 10.37 | 9.65 | 11.43 | 47.06 | - | 1525.25 | 5.62 | 165 | 53.46 | 52
24-ago-2020 08:51:17.595 | -47.87310397 | -15.76788348 | 15.04 | 3.216 | 1036.2618 | 168.1 | -0.22 | 4.86 | 7.21 | -0.01 | - | - | - | -0.39 | 1036.26 | 0 | 0.22 | 309.56 | 205.95 | 1.46 | 2.13 | 8.54 | 10.37 | 9.65 | 11.43 | 18.04 | - | 1525.25 | 5.62 | 166 | 54.14 | 52
24-ago-2020 08:51:18.594 | -47.87307399 | -15.76801563 | 15.24 | 3.216 | 1036.3958 | 168.1 | 1.29 | 6.73 | 10.82 | 0.32 | - | - | - | -0.39 | 1036.4 | 0 | 0.22 | 309.56 | 205.95 | 1.46 | 2.13 | 8.54 | 10.37 | 9.65 | 11.43 | 18.04 | - | 1525.25 | 5.62 | 166 | 54.86 | 52
24-ago-2020 08:51:19.594 | -47.8730434 | -15.76815055 | 15.41 | 3.216 | 1036.8763 | 168.1 | 0.19 | 4.5 | 7.64 | -0.02 | - | - | - | -0.39 | 1036.88 | 0 | 0.22 | 331.69 | 206.32 | 1.46 | 2.13 | 7.97 | 10.32 | 9.69 | 11.36 | 18.04 | - | 1590.25 | 6.52 | 168 | 55.48 | 52
24-ago-2020 08:51:20.594 | -47.87301505 | -15.7682885 | 15.55 | 3.216 | 1037.469 | 169.1 | -1.22 | 4.5 | 11.99 | 0.33 | - | - | - | -0.39 | 1037.47 | 0 | 0.22 | 331.69 | 206.32 | 0.48 | 2.18 | 7.97 | 10.32 | 9.69 | 11.36 | 8.63 | - | 1590.25 | 6.52 | 169 | 55.98 | 55
24-ago-2020 08:51:21.594 | -47.87298368 | -15.76842339 | 15.33 | 3.216 | 1038.137 | 168.3 | -0.42 | 3.5 | 5.84 | -0.04 | - | - | - | -0.39 | 1038.14 | 0 | 0.22 | 331.69 | 206.32 | 0.48 | 2.18 | 7.97 | 10.32 | 9.69 | 11.36 | 8.63 | - | 1590.25 | 6.52 | 169 | 55.19 | 55
24-ago-2020 08:51:22.594 | -47.87295644 | -15.76856155 | 15.44 | 3.216 | 1038.4451 | 168.5 | 0.45 | 4.35 | 8.36 | -0.02 | - | - | - | -0.39 | 1038.45 | 0 | 0.23 | 268.87 | 206.51 | 0.48 | 2.18 | 9.84 | 10.32 | 9.69 | 11.33 | 8.63 | - | 1590.25 | 5.59 | 171 | 55.58 | 55
24-ago-2020 08:51:23.595 | -47.87292602 | -15.76870107 | 15.5 | 3.216 | 1038.574 | 168.1 | 0.59 | 4.34 | 9.11 | -0.01 | - | - | - | -0.39 | 1038.57 | 0 | 0.23 | 268.87 | 206.51 | 0.58 | 2.22 | 9.84 | 10.32 | 9.69 | 11.33 | 10.2 | - | 1590.75 | 5.59 | 172 | 55.8 | 55
24-ago-2020 08:51:24.594 | -47.87289794 | -15.76883726 | 15.43 | 3.216 | 1038.8042 | 168.5 | 0.51 | 3.78 | 6.23 | -0.24 | - | - | - | -0.39 | 1038.8 | 0 | 0.23 | 268.87 | 206.51 | 0.58 | 2.22 | 9.84 | 10.32 | 9.69 | 11.33 | 10.2 | - | 1590.75 | 5.59 | 172 | 55.55 | 55
24-ago-2020 08:51:25.594 | -47.87286964 | -15.76897627 | 15.54 | 3.216 | 1038.7034 | 169.3 | 0.53 | 5.5 | 7.62 | -0.01 | - | - | - | -0.39 | 1038.7 | 0 | 0.23 | 268.87 | 206.51 | 0.58 | 2.22 | 9.84 | 10.32 | 9.69 | 11.33 | 10.2 | - | 1590.75 | 5.59 | 174 | 55.94 | 55
24-ago-2020 08:51:26.594 | -47.87284224 | -15.7691171 | 15.62 | 3.216 | 1038.8766 | 169.2 | -2.16 | 3.87 | 8.7 | 0.01 | - | - | - | -0.39 | 1038.88 | 0 | 0.23 | 311.98 | 206.82 | 0.23 | 2.28 | 8.48 | 10.28 | 9.72 | 11.27 | 10.2 | - | 1609.5 | 6.49 | 175 | 56.23 | 56
24-ago-2020 08:51:27.594 | -47.87281758 | -15.76926145 | 15.82 | 3.216 | 1038.7357 | 170.1 | 0.14 | 2.97 | 6.65 | -0.03 | - | - | - | -0.39 | 1038.74 | 0 | 0.23 | 311.98 | 206.82 | 0.23 | 2.28 | 8.48 | 10.28 | 9.72 | 11.27 | 10.98 | - | 1609.5 | 6.49 | 175 | 56.95 | 56
24-ago-2020 08:51:28.594 | -47.87278948 | -15.7694001 | 15.68 | 3.216 | 1038.9299 | 170.2 | -1.22 | 3.3 | 7.87 | -0.1 | - | - | - | -0.39 | 1038.93 | 0 | 0.23 | 311.98 | 206.82 | 0.23 | 2.28 | 8.48 | 10.28 | 9.72 | 11.27 | 10.98 | - | 1609.5 | 6.49 | 176 | 56.45 | 56
24-ago-2020 08:51:29.593 | -47.87276657 | -15.76953755 | 15.43 | 3.216 | 1038.9636 | 170.3 | -1.61 | 4.12 | 10.32 | 0.01 | - | - | - | -0.39 | 1038.96 | 0 | 0.24 | 165.7 | 206.7 | 0.55 | 2.32 | 15.96 | 10.38 | 9.63 | 11.36 | 10.98 | - | 1583.5 | 3.51 | 178 | 55.55 | 55
24-ago-2020 08:51:30.594 | -47.87274191 | -15.76967205 | 15.3 | 3.216 | 1038.9885 | 169.7 | -1.49 | 3.62 | 9.49 | 0.07 | - | - | - | -0.39 | 1038.99 | 0 | 0.24 | 165.7 | 206.7 | 0.55 | 2.32 | 15.96 | 10.38 | 9.63 | 11.36 | 5.88 | - | 1583.5 | 3.51 | 178 | 55.08 | 55
24-ago-2020 08:51:31.594 | -47.87271652 | -15.76980602 | 15.26 | 3.216 | 1039.321 | 169.3 | -1.17 | 4.16 | 9.52 | 0.02 | - | - | - | -0.39 | 1039.32 | 0 | 0.24 | 165.7 | 206.7 | 0.55 | 2.32 | 15.96 | 10.38 | 9.63 | 11.36 | 5.88 | - | 1583.5 | 3.51 | 179 | 54.94 | 55
24-ago-2020 08:51:32.593 | -47.87268153 | -15.76994064 | 15.59 | 3.216 | 1039.3721 | 166.9 | -0.18 | 3.45 | 6.63 | -0.22 | - | - | - | -0.39 | 1039.37 | 0 | 0.24 | 139.22 | 206.5 | 1.12 | 2.37 | 19 | 10.53 | 9.5 | 11.5 | 5.88 | - | 1566.75 | 2.89 | 181 | 56.12 | 55
24-ago-2020 08:51:33.593 | -47.87265394 | -15.77007726 | 15.01 | 3.216 | 1039.657 | 168.1 | -0.41 | 4.64 | 7.08 | -0.01 | - | - | - | -0.39 | 1039.66 | 0 | 0.24 | 139.22 | 206.5 | 1.12 | 2.37 | 19 | 10.53 | 9.5 | 11.5 | 15.29 | - | 1566.75 | 2.89 | 181 | 54.04 | 55
24-ago-2020 08:51:34.593 | -47.87261954 | -15.77021571 | 15.63 | 3.216 | 1040.163 | 166.4 | -0.63 | 4.74 | 8.79 | 0.04 | - | - | - | -0.39 | 1040.16 | 0 | 0.24 | 139.22 | 206.5 | 1.12 | 2.37 | 19 | 10.53 | 9.5 | 11.5 | 15.29 | - | 1566.75 | 2.89 | 182 | 56.27 | 55
24-ago-2020 08:51:35.594 | -47.87258697 | -15.77034845 | 15.23 | 3.216 | 1040.2974 | 166.2 | -1.25 | 4.61 | 7.93 | 0.02 | - | - | - | -0.39 | 1040.3 | 0 | 0.24 | 243.7 | 206.61 | 0.17 | 2.42 | 10.85 | 10.53 | 9.49 | 11.49 | 15.29 | - | 1589.5 | 5.07 | 184 | 54.83 | 55
24-ago-2020 08:51:36.595 | -47.87255607 | -15.77048256 | 15.62 | 3.216 | 1040.3643 | 166.9 | -0.84 | 5.21 | 8.72 | 0.06 | - | - | - | -0.39 | 1040.36 | 0 | 0.24 | 243.7 | 206.61 | 0.17 | 2.42 | 10.85 | 10.53 | 9.49 | 11.49 | 3.53 | - | 1589.5 | 5.07 | 184 | 56.23 | 55
24-ago-2020 08:51:37.597 | -47.87252106 | -15.77061583 | 15.2 | 3.216 | 1040.5334 | 165.2 | -0.86 | 5.8 | 6.46 | -0.02 | - | - | - | -0.39 | 1040.53 | 0 | 0.24 | 243.7 | 206.61 | 0.17 | 2.42 | 10.85 | 10.53 | 9.49 | 11.49 | 3.53 | - | 1589.5 | 5.07 | 185 | 54.72 | 55
24-ago-2020 08:51:38.594 | -47.87248541 | -15.77074722 | 15.34 | 3.216 | 1040.5609 | 165.8 | -1.76 | 6.68 | 5.73 | -0.07 | - | - | - | -0.39 | 1040.56 | 0 | 0.25 | 220.37 | 206.65 | 0.22 | 2.46 | 12 | 10.56 | 9.47 | 11.5 | 3.53 | - | 1591.25 | 4.58 | 187 | 55.22 | 55
24-ago-2020 08:51:39.594 | -47.87245598 | -15.77088225 | 15.31 | 3.216 | 1040.604 | 166.5 | -0.99 | 5.62 | 6.9 | -0.03 | - | - | - | -0.39 | 1040.6 | 0 | 0.25 | 220.37 | 206.65 | 0.22 | 2.46 | 12 | 10.56 | 9.47 | 11.5 | 16.08 | - | 1591.25 | 4.58 | 187 | 55.12 | 55
24-ago-2020 08:51:40.594 | -47.87242061 | -15.77102245 | 15.93 | 3.216 | 1040.7505 | 166.1 | -0.34 | 4.74 | 7.14 | -0.11 | - | - | - | -0.39 | 1040.75 | 0 | 0.25 | 220.37 | 206.65 | 0.22 | 2.46 | 12 | 10.56 | 9.47 | 11.5 | 16.08 | - | 1591.25 | 4.58 | 188 | 57.35 | 55
24-ago-2020 08:51:41.595 | -47.87238954 | -15.77115474 | 15.71 | 3.216 | 1041.3119 | 166.5 | -0.28 | 4.73 | 5.81 | -0.01 | - | - | - | -0.39 | 1041.31 | 0 | 0.25 | 209.85 | 206.66 | 0.22 | 2.46 | 12.6 | 10.59 | 9.44 | 11.52 | 16.08 | - | 1611.25 | 4.36 | 190 | 56.56 | 55
24-ago-2020 08:51:42.594 | -47.87236127 | -15.77128925 | 15.6 | 3.216 | 1041.0945 | 169.5 | -0.32 | 5.35 | 6.98 | -0.08 | - | - | - | -0.39 | 1041.09 | 0 | 0.25 | 209.85 | 206.66 | 0.56 | 2.51 | 12.6 | 10.59 | 9.44 | 11.52 | 11.37 | - | 1611.25 | 4.36 | 191 | 56.16 | 56
24-ago-2020 08:51:43.597 | -47.87234179 | -15.77143091 | 16.11 | 3.216 | 1040.8507 | 172.4 | -1 | 4.45 | 4.71 | -0.05 | - | - | - | -0.39 | 1040.85 | 0 | 0.25 | 209.85 | 206.66 | 0.56 | 2.51 | 12.6 | 10.59 | 9.44 | 11.52 | 11.37 | - | 1611.25 | 4.36 | 191 | 58 | 56
24-ago-2020 08:51:44.594 | -47.87231928 | -15.7715773 | 16.51 | 3.216 | 1041.0062 | 171.6 | -1.77 | 5.01 | 7.92 | -0.01 | - | - | - | -0.39 | 1041.01 | 0 | 0.25 | 155.18 | 206.51 | 0.56 | 2.51 | 17.04 | 10.69 | 9.35 | 11.61 | 11.37 | - | 1669.75 | 3.29 | 193 | 59.44 | 56
24-ago-2020 08:51:45.594 | -47.87229414 | -15.77172073 | 16.18 | 3.216 | 1040.8673 | 172.1 | -1.93 | 3.86 | 9.45 | 0.02 | - | - | - | -0.39 | 1040.87 | 0 | 0.25 | 155.18 | 206.51 | 1.44 | 2.56 | 17.04 | 10.69 | 9.35 | 11.61 | 8.63 | - | 1669.75 | 3.29 | 194 | 58.25 | 58
24-ago-2020 08:51:46.594 | -47.87227188 | -15.77186612 | 16.46 | 3.216 | 1041.1938 | 171.6 | -1.45 | 5.24 | 9.19 | 0.11 | - | - | - | -0.39 | 1041.19 | 0 | 0.25 | 155.18 | 206.51 | 1.44 | 2.56 | 17.04 | 10.69 | 9.35 | 11.61 | 8.63 | - | 1669.75 | 3.29 | 194 | 59.26 | 58
24-ago-2020 08:51:47.594 | -47.87224995 | -15.77201115 | 16.24 | 3.216 | 1040.8278 | 171.2 | -1.33 | 4.67 | 7.68 | -0.02 | - | - | - | -0.39 | 1040.83 | 0 | 0.26 | 251.64 | 206.64 | 1.44 | 2.56 | 10.51 | 10.69 | 9.35 | 11.6 | 8.63 | - | 1669.75 | 5.52 | 196 | 58.46 | 58
24-ago-2020 08:51:48.594 | -47.87222906 | -15.77215855 | 16.74 | 3.216 | 1040.933 | 173 | -1.31 | 4.62 | 8.59 | 0.02 | - | - | - | -0.39 | 1040.93 | 0 | 0.26 | 251.64 | 206.64 | 0.46 | 2.61 | 10.51 | 10.69 | 9.35 | 11.6 | 4.31 | - | 1703.5 | 5.52 | 197 | 60.26 | 58
24-ago-2020 08:51:49.594 | -47.87220974 | -15.77230671 | 16.44 | 3.216 | 1040.7806 | 173.8 | -0.02 | 4.11 | 6.55 | -0.04 | - | - | - | -0.39 | 1040.78 | 0 | 0.26 | 251.64 | 206.64 | 0.46 | 2.61 | 10.51 | 10.69 | 9.35 | 11.6 | 4.31 | - | 1703.5 | 5.52 | 197 | 59.18 | 58
24-ago-2020 08:51:50.595 | -47.87219398 | -15.7724564 | 16.48 | 3.216 | 1040.5559 | 175.3 | -0.73 | 5.05 | 9.33 | 0.1 | - | - | - | -0.39 | 1040.56 | 0 | 0.26 | 251.64 | 206.64 | 0.46 | 2.61 | 10.51 | 10.69 | 9.35 | 11.6 | 4.31 | - | 1703.5 | 5.52 | 198 | 59.33 | 58
24-ago-2020 08:51:51.594 | -47.87218205 | -15.77260345 | 16.12 | 3.216 | 1040.5544 | 177.6 | 0.37 | 4.73 | 8.42 | -0.02 | - | - | - | -0.39 | 1040.55 | 0 | 0.26 | 223.96 | 206.69 | 0.03 | 2.66 | 11.81 | 10.71 | 9.34 | 11.6 | 5.49 | - | 1671.75 | 4.91 | 200 | 58.03 | 58
24-ago-2020 08:51:52.594 | -47.87216785 | -15.77274625 | 16.41 | 3.216 | 1041.3635 | 177.3 | -2.4 | 6.02 | 13 | 0.5 | - | - | - | -0.39 | 1041.36 | 0 | 0.26 | 223.96 | 206.69 | 0.03 | 2.66 | 11.81 | 10.71 | 9.34 | 11.6 | 5.49 | - | 1671.75 | 4.91 | 201 | 59.08 | 58
24-ago-2020 08:51:53.594 | -47.87216554 | -15.77289353 | 16.43 | 3.216 | 1041.2054 | 178.5 | 1.5 | 2.59 | 6.2 | -0.04 | - | - | - | -0.39 | 1041.21 | 0 | 0.26 | 223.96 | 206.69 | 0.03 | 2.66 | 11.81 | 10.71 | 9.34 | 11.6 | 5.49 | - | 1671.75 | 4.91 | 201 | 59.15 | 58
24-ago-2020 08:51:54.594 | -47.87216258 | -15.77302963 | 15.46 | 3.216 | 1040.9993 | 178.7 | -0.56 | 4.07 | 9.21 | 0.05 | - | - | - | -0.39 | 1041 | 0 | 0.27 | 166.18 | 206.57 | 1.34 | 2.71 | 15.92 | 10.79 | 9.27 | 11.67 | 5.49 | - | 1650.75 | 3.64 | 203 | 55.66 | 57
24-ago-2020 08:51:55.594 | -47.87215359 | -15.7731734 | 15.97 | 3.216 | 1040.9423 | 176.2 | 0.19 | 6.95 | 7.59 | 0.01 | - | - | - | -0.39 | 1040.94 | 0 | 0.27 | 166.18 | 206.57 | 1.34 | 2.71 | 15.92 | 10.79 | 9.27 | 11.67 | 3.92 | - | 1650.75 | 3.64 | 203 | 57.49 | 57
24-ago-2020 08:51:56.594 | -47.87214388 | -15.77332082 | 16.12 | 3.216 | 1040.9344 | 175.4 | 0.45 | 7.32 | 4.36 | -0.11 | - | - | - | -0.39 | 1040.93 | 0 | 0.27 | 166.18 | 206.57 | 1.34 | 2.71 | 15.92 | 10.79 | 9.27 | 11.67 | 3.92 | - | 1650.75 | 3.64 | 204 | 58.03 | 57
24-ago-2020 08:51:57.593 | -47.87212883 | -15.77346262 | 15.88 | 3.216 | 1040.7129 | 174.4 | -0.23 | 8.65 | 7.42 | 0.01 | - | - | - | -0.39 | 1040.71 | 0 | 0.27 | 214.75 | 206.6 | 1.17 | 2.76 | 12.32 | 10.81 | 9.25 | 11.68 | 3.92 | - | 1598.75 | 4.63 | 206 | 57.17 | 56
24-ago-2020 08:51:58.593 | -47.87211329 | -15.77360353 | 15.82 | 3.216 | 1040.4119 | 173.1 | -0.14 | 7.69 | 5.58 | -0.05 | - | - | - | -0.39 | 1040.41 | 0 | 0.27 | 214.75 | 206.6 | 1.17 | 2.76 | 12.32 | 10.81 | 9.25 | 11.68 | 11.37 | - | 1598.75 | 4.63 | 206 | 56.95 | 56
24-ago-2020 08:51:59.593 | -47.87209667 | -15.77374853 | 16.03 | 3.216 | 1040.165 | 173.2 | 0.22 | 8.15 | 5.69 | -0.07 | - | - | - | -0.39 | 1040.17 | 0 | 0.27 | 214.75 | 206.6 | 1.17 | 2.76 | 12.32 | 10.81 | 9.25 | 11.68 | 11.37 | - | 1598.75 | 4.63 | 207 | 57.71 | 56
24-ago-2020 08:52:00.594 | -47.87208185 | -15.77389094 | 16.16 | 3.216 | 1039.8297 | 173.9 | -0.15 | 7.36 | 6.28 | 0.01 | - | - | - | -0.39 | 1039.83 | 0 | 0.27 | 248.74 | 206.72 | 1.18 | 2.81 | 10.63 | 10.81 | 9.25 | 11.66 | 11.37 | - | 1662.25 | 5.27 | 209 | 58.18 | 57
24-ago-2020 08:52:01.594 | -47.87206854 | -15.77403708 | 16.46 | 3.216 | 1039.3473 | 174.6 | 0.08 | 8.09 | 7.9 | -0.08 | - | - | - | -0.39 | 1039.35 | 0 | 0.27 | 248.74 | 206.72 | 1.18 | 2.81 | 10.63 | 10.81 | 9.25 | 11.66 | 3.92 | - | 1662.25 | 5.27 | 209 | 59.26 | 57
24-ago-2020 08:52:02.594 | -47.87205046 | -15.77418333 | 16.21 | 3.216 | 1039.5621 | 173.5 | -0.07 | 7.19 | 5.29 | -0.07 | - | - | - | -0.39 | 1039.56 | 0 | 0.27 | 248.74 | 206.72 | 1.18 | 2.81 | 10.63 | 10.81 | 9.25 | 11.66 | 3.92 | - | 1662.25 | 5.27 | 210 | 58.36 | 57
24-ago-2020 08:52:03.595 | -47.87203209 | -15.77433089 | 16.57 | 3.216 | 1039.4186 | 172.9 | 0.85 | 7.22 | 6.14 | -0.04 | - | - | - | -0.39 | 1039.42 | 0 | 0.28 | 129.75 | 206.5 | 1.65 | 2.86 | 20.39 | 10.94 | 9.14 | 11.8 | 3.92 | - | 1709.5 | 2.8 | 212 | 59.65 | 58
24-ago-2020 08:52:04.594 | -47.87201457 | -15.77447783 | 16.69 | 3.216 | 1039.1254 | 173.1 | 1 | 5.67 | 5.77 | -0.02 | - | - | - | -0.39 | 1039.13 | 0 | 0.28 | 129.75 | 206.5 | 1.65 | 2.86 | 20.39 | 10.94 | 9.14 | 11.8 | 10.59 | - | 1709.5 | 2.8 | 212 | 60.08 | 58
24-ago-2020 08:52:05.594 | -47.87199732 | -15.77462928 | 16.92 | 3.216 | 1038.9541 | 173.8 | -0.57 | 7.78 | 8.48 | 0 | - | - | - | -0.39 | 1038.95 | 0 | 0.28 | 129.75 | 206.5 | 1.65 | 2.86 | 20.39 | 10.94 | 9.14 | 11.8 | 10.59 | - | 1709.5 | 2.8 | 213 | 60.91 | 58
24-ago-2020 08:52:06.593 | -47.87197965 | -15.77477983 | 16.87 | 3.216 | 1038.6993 | 173.9 | -0.57 | 7.3 | 7.24 | 0.07 | - | - | - | -0.39 | 1038.7 | 0 | 0.28 | 175.41 | 206.41 | 0.73 | 2.91 | 15.08 | 11 | 9.09 | 11.85 | 10.59 | - | 1712 | 3.85 | 215 | 60.73 | 60
24-ago-2020 08:52:07.593 | -47.87196447 | -15.77493216 | 16.82 | 3.216 | 1038.406 | 175.1 | -0.28 | 7.34 | 6.05 | -0.01 | - | - | - | -0.39 | 1038.41 | 0 | 0.28 | 175.41 | 206.41 | 0.73 | 2.91 | 15.08 | 11 | 9.09 | 11.85 | 5.88 | - | 1712 | 3.85 | 215 | 60.55 | 60
24-ago-2020 08:52:08.594 | -47.87194573 | -15.77508456 | 16.86 | 3.216 | 1037.7462 | 174.1 | -0.13 | 6.59 | 6.43 | -0.01 | - | - | - | -0.39 | 1037.75 | 0 | 0.28 | 175.41 | 206.41 | 0.73 | 2.91 | 15.08 | 11 | 9.09 | 11.85 | 5.88 | - | 1712 | 3.85 | 216 | 60.7 | 60
24-ago-2020 08:52:09.595 | -47.87193408 | -15.77523154 | 16.41 | 3.216 | 1037.3024 | 175.9 | 0.23 | 5.91 | 7.15 | -0.04 | - | - | - | -0.39 | 1037.3 | 0 | 0.28 | 116.75 | 206.16 | 1.92 | 2.96 | 22.66 | 11.17 | 8.95 | 12.01 | 5.88 | - | 1755.25 | 2.65 | 218 | 59.08 | 61
24-ago-2020 08:52:10.597 | -47.87191367 | -15.77538974 | 17.3 | 3.216 | 1037.1447 | 172.6 | -0.13 | 5.93 | 5.57 | -0.15 | - | - | - | -0.39 | 1037.14 | 0 | 0.28 | 116.75 | 206.16 | 1.92 | 2.96 | 22.66 | 11.17 | 8.95 | 12.01 | 3.92 | - | 1755.25 | 2.65 | 218 | 62.28 | 61
24-ago-2020 08:52:11.593 | -47.87189624 | -15.77554191 | 17.03 | 3.216 | 1036.8833 | 175.2 | 0.08 | 6.41 | 7.31 | -0.01 | - | - | - | -0.39 | 1036.88 | 0 | 0.28 | 116.75 | 206.16 | 1.92 | 2.96 | 22.66 | 11.17 | 8.95 | 12.01 | 3.92 | - | 1755.25 | 2.65 | 219 | 61.31 | 61
24-ago-2020 08:52:12.594 | -47.87188487 | -15.77569416 | 17.22 | 3.216 | 1036.609 | 175 | 0.57 | 5.78 | 5.73 | -0.15 | - | - | - | -0.39 | 1036.61 | 0 | 0.29 | 214.06 | 206.18 | 1.92 | 2.96 | 12.36 | 11.18 | 8.94 | 12.02 | 3.92 | - | 1789.25 | 4.94 | 221 | 61.99 | 61
24-ago-2020 08:52:13.594 | -47.87187041 | -15.77585404 | 17.59 | 3.216 | 1036.0433 | 175.3 | -0.46 | 6.17 | 7.23 | 0.03 | - | - | - | -0.39 | 1036.04 | 0 | 0.29 | 214.06 | 206.18 | 0.99 | 3.01 | 12.36 | 11.18 | 8.94 | 12.02 | 4.31 | - | 1789.25 | 4.94 | 222 | 63.32 | 61
24-ago-2020 08:52:14.594 | -47.87185682 | -15.7760079 | 17.06 | 3.216 | 1035.9923 | 175.1 | 0.33 | 4.96 | 6.58 | -0.14 | - | - | - | -0.39 | 1035.99 | 0 | 0.29 | 214.06 | 206.18 | 0.99 | 3.01 | 12.36 | 11.18 | 8.94 | 12.02 | 4.31 | - | 1789.25 | 4.94 | 222 | 61.42 | 61
24-ago-2020 08:52:15.594 | -47.87184556 | -15.77616101 | 17.14 | 3.216 | 1035.7321 | 175.2 | -0.15 | 5.48 | 8.14 | -0.01 | - | - | - | -0.39 | 1035.73 | 0 | 0.29 | 108.75 | 205.9 | 0.99 | 3.01 | 24.32 | 11.36 | 8.8 | 12.2 | 4.31 | - | 1757.25 | 2.51 | 224 | 61.7 | 61
24-ago-2020 08:52:16.596 | -47.87183023 | -15.7763124 | 16.86 | 3.216 | 1035.147 | 174.5 | -0.84 | 5.44 | 9.01 | 0.09 | - | - | - | -0.39 | 1035.15 | 0 | 0.29 | 108.75 | 205.9 | 0.7 | 3.06 | 24.32 | 11.36 | 8.8 | 12.2 | 4.31 | - | 1757.25 | 2.51 | 225 | 60.7 | 61
24-ago-2020 08:52:17.594 | -47.87182335 | -15.77647687 | 18.13 | 3.216 | 1034.3069 | 178.1 | -0.29 | 4.54 | 7.43 | -0.04 | - | - | - | -0.39 | 1034.31 | 0 | 0.29 | 108.75 | 205.9 | 0.7 | 3.06 | 24.32 | 11.36 | 8.8 | 12.2 | 4.31 | - | 1757.25 | 2.51 | 225 | 65.27 | 61
24-ago-2020 08:52:18.593 | -47.87180851 | -15.77662449 | 16.82 | 3.216 | 1034.0771 | 174.7 | -1.2 | 4.57 | 8.94 | 0.05 | - | - | - | -0.39 | 1034.08 | 0 | 0.29 | 107.15 | 205.63 | 0.7 | 3.06 | 24.68 | 11.54 | 8.66 | 12.38 | 4.31 | - | 1757.25 | 2.47 | 227 | 60.55 | 61
24-ago-2020 08:52:19.593 | -47.87179729 | -15.77677668 | 16.74 | 3.216 | 1033.5957 | 175.4 | 0.01 | 5.77 | 8.82 | -0.01 | - | - | - | -0.39 | 1033.6 | 0 | 0.29 | 107.15 | 205.63 | 0.45 | 3.12 | 24.68 | 11.54 | 8.66 | 12.38 | 3.53 | - | 1789.75 | 2.47 | 228 | 60.26 | 61
24-ago-2020 08:52:20.593 | -47.87178256 | -15.77692931 | 16.86 | 3.216 | 1033.4629 | 174.8 | -0.74 | 5.24 | 8.39 | 0.03 | - | - | - | -0.39 | 1033.46 | 0 | 0.29 | 107.15 | 205.63 | 0.45 | 3.12 | 24.68 | 11.54 | 8.66 | 12.38 | 3.53 | - | 1789.75 | 2.47 | 228 | 60.7 | 61
24-ago-2020 08:52:21.594 | -47.87176849 | -15.77708214 | 16.9 | 3.216 | 1033.1025 | 175.6 | -0.62 | 3.08 | 3.64 | -0.07 | - | - | - | -0.39 | 1033.1 | 0 | 0.29 | 107.15 | 205.63 | 0.45 | 3.12 | 24.68 | 11.54 | 8.66 | 12.38 | 3.53 | - | 1789.75 | 2.47 | 229 | 60.84 | 61
24-ago-2020 08:52:22.595 | -47.87175644 | -15.77723507 | 16.74 | 3.216 | 1031.9832 | 175.9 | 0.43 | 4.83 | 9.15 | 0.07 | - | - | - | -0.39 | 1031.98 | 0 | 0.29 | 114.22 | 205.37 | 0.84 | 3.17 | 23.16 | 11.7 | 8.55 | 12.53 | 4.31 | - | 1739.75 | 2.63 | 231 | 60.26 | 60
24-ago-2020 08:52:23.596 | -47.87174416 | -15.77738346 | 16.67 | 3.216 | 1031.1415 | 175.7 | 0.49 | 4.5 | 5.96 | 0 | - | - | - | -0.39 | 1031.14 | 0 | 0.29 | 114.22 | 205.37 | 0.84 | 3.17 | 23.16 | 11.7 | 8.55 | 12.53 | 4.31 | - | 1739.75 | 2.63 | 231 | 60.01 | 60
24-ago-2020 08:52:24.597 | -47.87173263 | -15.77753647 | 16.95 | 3.216 | 1030.9639 | 175.9 | 0.17 | 3.77 | 6.15 | -0.25 | - | - | - | -0.39 | 1030.96 | 0 | 0.29 | 114.22 | 205.37 | 0.84 | 3.17 | 23.16 | 11.7 | 8.55 | 12.53 | 4.31 | - | 1739.75 | 2.63 | 233 | 61.02 | 60
24-ago-2020 08:52:25.594 | -47.87171956 | -15.77768776 | 16.52 | 3.216 | 1030.8761 | 175.5 | 2.03 | 3.78 | 6.57 | 0 | - | - | - | -0.39 | 1030.88 | 0 | 0.3 | 172.01 | 205.28 | 0.53 | 3.22 | 15.38 | 11.75 | 8.51 | 12.57 | 4.71 | - | 1732.75 | 3.9 | 234 | 59.47 | 60
24-ago-2020 08:52:26.593 | -47.87170738 | -15.7778391 | 17.01 | 3.216 | 1030.6483 | 176.3 | 1.3 | 5.02 | 13.1 | 0.46 | - | - | - | -0.39 | 1030.65 | 0 | 0.3 | 172.01 | 205.28 | 0.53 | 3.22 | 15.38 | 11.75 | 8.51 | 12.57 | 4.71 | - | 1732.75 | 3.9 | 235 | 61.24 | 60
24-ago-2020 08:52:27.593 | -47.87169875 | -15.77799917 | 16.94 | 3.216 | 1030.4854 | 173.9 | 1.13 | 9.85 | 3.68 | -0.01 | - | - | - | -0.39 | 1030.49 | 0 | 0.3 | 172.01 | 205.28 | 0.53 | 3.22 | 15.38 | 11.75 | 8.51 | 12.57 | 4.71 | - | 1732.75 | 3.9 | 235 | 60.98 | 60
24-ago-2020 08:52:28.593 | -47.87168636 | -15.7781539 | 16.56 | 3.216 | 1030.0209 | 175.2 | 0.27 | 8.07 | 3.17 | -0.1 | - | - | - | -0.39 | 1030.02 | 0 | 0.3 | 203.44 | 205.27 | 0.38 | 3.27 | 13 | 11.76 | 8.5 | 12.58 | 3.53 | - | 1724 | 4.61 | 237 | 59.62 | 60
24-ago-2020 08:52:29.595 | -47.87167509 | -15.77830489 | 16.93 | 3.216 | 1030.0531 | 176 | -0.42 | 7.87 | 2.71 | 0.01 | - | - | - | -0.39 | 1030.05 | 0 | 0.3 | 203.44 | 205.27 | 0.38 | 3.27 | 13 | 11.76 | 8.5 | 12.58 | 3.53 | - | 1724 | 4.61 | 238 | 60.95 | 60
24-ago-2020 08:52:30.597 | -47.87166221 | -15.77845651 | 16.91 | 3.216 | 1030.0148 | 175.7 | 0.85 | 6.81 | 6.45 | -0.02 | - | - | - | -0.39 | 1030.01 | 0 | 0.3 | 203.44 | 205.27 | 0.38 | 3.27 | 13 | 11.76 | 8.5 | 12.58 | 3.53 | - | 1724 | 4.61 | 238 | 60.88 | 60
24-ago-2020 08:52:31.594 | -47.8716464 | -15.77860959 | 16.79 | 3.216 | 1030.7733 | 174.5 | -1.28 | 7.06 | -0.04 | 0.01 | - | - | - | -0.39 | 1030.77 | 0 | 0.3 | 197.08 | 205.25 | 0.44 | 3.32 | 13.42 | 11.78 | 8.49 | 12.59 | 9.41 | - | 1728.5 | 4.47 | 240 | 60.44 | 60
24-ago-2020 08:52:32.594 | -47.87163561 | -15.7787649 | 17.06 | 3.216 | 1030.448 | 175.2 | 0.73 | 7.17 | 10.2 | 0.29 | - | - | - | -0.39 | 1030.45 | 0 | 0.3 | 197.08 | 205.25 | 0.44 | 3.32 | 13.42 | 11.78 | 8.49 | 12.59 | 9.41 | - | 1728.5 | 4.47 | 240 | 61.42 | 60
24-ago-2020 08:52:33.594 | -47.8716256 | -15.77891932 | 17.12 | 3.216 | 1030.553 | 175.7 | -0.08 | 7 | 3.35 | -0.05 | - | - | - | -0.39 | 1030.55 | 0 | 0.3 | 197.08 | 205.25 | 0.44 | 3.32 | 13.42 | 11.78 | 8.49 | 12.59 | 9.41 | - | 1728.5 | 4.47 | 241 | 61.63 | 60
24-ago-2020 08:52:34.594 | -47.87161542 | -15.77907004 | 17.16 | 3.216 | 1031.205 | 175.7 | 1.88 | 8.5 | 7.42 | 0.19 | - | - | - | -0.39 | 1031.2 | 0 | 0.31 | 293.73 | 205.5 | 0.78 | 3.37 | 9 | 11.75 | 8.51 | 12.54 | 3.92 | - | 1762.75 | 6.66 | 243 | 61.78 | 61
24-ago-2020 08:52:35.594 | -47.87160295 | -15.77922777 | 16.97 | 3.216 | 1031.356 | 174.9 | 0.13 | 8.3 | 5.99 | 0.08 | - | - | - | -0.39 | 1031.36 | 0 | 0.31 | 293.73 | 205.5 | 0.78 | 3.37 | 9 | 11.75 | 8.51 | 12.54 | 3.92 | - | 1762.75 | 6.66 | 243 | 61.09 | 61
24-ago-2020 08:52:36.596 | -47.8715944 | -15.77937617 | 16.34 | 3.216 | 1032.0951 | 176.2 | -0.1 | 6.28 | 5.68 | -0.12 | - | - | - | -0.39 | 1032.1 | 0 | 0.31 | 293.73 | 205.5 | 0.78 | 3.37 | 9 | 11.75 | 8.51 | 12.54 | 3.92 | - | 1762.75 | 6.66 | 244 | 58.82 | 61
24-ago-2020 08:52:37.596 | -47.87158135 | -15.77951984 | 15.97 | 3.216 | 1032.3978 | 174.4 | 0.63 | 8.94 | 3.17 | -0.02 | - | - | - | -0.39 | 1032.4 | 0 | 0.31 | 192.85 | 205.46 | 0.82 | 3.42 | 13.71 | 11.77 | 8.49 | 12.56 | 12.55 | - | 1686.5 | 4.45 | 246 | 57.49 | 58
24-ago-2020 08:52:38.593 | -47.87157307 | -15.77967153 | 16.02 | 3.216 | 1032.3733 | 176.2 | 0.8 | 7.55 | 5.69 | -0.01 | - | - | - | -0.39 | 1032.37 | 0 | 0.31 | 192.85 | 205.46 | 0.82 | 3.42 | 13.71 | 11.77 | 8.49 | 12.56 | 12.55 | - | 1686.5 | 4.45 | 246 | 57.67 | 58
24-ago-2020 08:52:39.593 | -47.87156192 | -15.77982295 | 16.38 | 3.216 | 1031.9639 | 176.7 | 2.68 | 7.45 | 6.21 | 0.06 | - | - | - | -0.39 | 1031.96 | 0 | 0.31 | 192.85 | 205.46 | 0.82 | 3.42 | 13.71 | 11.77 | 8.49 | 12.56 | 12.55 | - | 1686.5 | 4.45 | 247 | 58.97 | 58
24-ago-2020 08:52:40.594 | -47.87155411 | -15.77996655 | 16 | 3.216 | 1032.1416 | 176.7 | 2.09 | 6.79 | 5.1 | -0.09 | - | - | - | -0.39 | 1032.14 | 0 | 0.32 | 259.58 | 205.61 | 0.6 | 3.47 | 10.19 | 11.75 | 8.51 | 12.53 | 3.92 | - | 1660.25 | 5.69 | 249 | 57.6 | 57
24-ago-2020 08:52:41.594 | -47.87155875 | -15.78011313 | 16.5 | 3.216 | 1032.5613 | 180.8 | 1.61 | 8.44 | 5.11 | 0.05 | - | - | - | -0.39 | 1032.56 | 0 | 0.32 | 259.58 | 205.61 | 0.6 | 3.47 | 10.19 | 11.75 | 8.51 | 12.53 | 3.92 | - | 1660.25 | 5.69 | 249 | 59.4 | 57
24-ago-2020 08:52:42.595 | -47.87156743 | -15.7802587 | 16.19 | 3.216 | 1032.3536 | 185.9 | 1.58 | 6.25 | 3.91 | -0.21 | - | - | - | -0.39 | 1032.35 | 0 | 0.32 | 259.58 | 205.61 | 0.6 | 3.47 | 10.19 | 11.75 | 8.51 | 12.53 | 3.92 | - | 1660.25 | 5.69 | 250 | 58.28 | 57
24-ago-2020 08:52:43.596 | -47.8715905 | -15.78040127 | 16.11 | 3.216 | 1032.0886 | 191.2 | 1.11 | 7.22 | 7.83 | 0.02 | - | - | - | -0.39 | 1032.09 | 0 | 0.32 | 113.76 | 205.36 | 1 | 3.52 | 23.25 | 11.89 | 8.41 | 12.67 | 3.92 | - | 1654 | 2.45 | 252 | 58 | 57
24-ago-2020 08:52:44.595 | -47.87161745 | -15.78054097 | 16.04 | 3.216 | 1031.0353 | 192.8 | 1.3 | 8.52 | 5.05 | 0.04 | - | - | - | -0.39 | 1031.04 | 0 | 0.32 | 113.76 | 205.36 | 1 | 3.52 | 23.25 | 11.89 | 8.41 | 12.67 | 8.63 | - | 1654 | 2.45 | 252 | 57.74 | 57
24-ago-2020 08:52:45.593 | -47.87166028 | -15.78068373 | 16.62 | 3.216 | 1030.3455 | 198.3 | 2.95 | 6.44 | 9.37 | 0.01 | - | - | - | -0.39 | 1030.35 | 0 | 0.32 | 113.76 | 205.36 | 1 | 3.52 | 23.25 | 11.89 | 8.41 | 12.67 | 8.63 | - | 1654 | 2.45 | 253 | 59.83 | 57
24-ago-2020 08:52:46.594 | -47.87170738 | -15.7808298 | 16.82 | 3.216 | 1029.4395 | 198.7 | 2.27 | 8.88 | 4.57 | 0.06 | - | - | - | -0.39 | 1029.44 | 0 | 0.32 | 242.85 | 205.46 | 0.55 | 3.57 | 10.89 | 11.88 | 8.42 | 12.64 | 8.63 | - | 1712 | 5.23 | 255 | 60.55 | 60
24-ago-2020 08:52:47.594 | -47.87176399 | -15.7809695 | 16.87 | 3.216 | 1029.4053 | 202.8 | 5.96 | 10.15 | 11.64 | 0.08 | - | - | - | -0.39 | 1029.41 | 0 | 0.32 | 242.85 | 205.46 | 0.55 | 3.57 | 10.89 | 11.88 | 8.42 | 12.64 | 9.8 | - | 1712 | 5.23 | 255 | 60.73 | 60
24-ago-2020 08:52:48.593 | -47.87183219 | -15.78110794 | 17.34 | 3.216 | 1029.4984 | 207.6 | 3.66 | 8.83 | 4.74 | 0.11 | - | - | - | -0.39 | 1029.5 | 0 | 0.32 | 242.85 | 205.46 | 0.55 | 3.57 | 10.89 | 11.88 | 8.42 | 12.64 | 9.8 | - | 1712 | 5.23 | 256 | 62.42 | 60
24-ago-2020 08:52:49.595 | -47.87191659 | -15.7812454 | 17.83 | 3.216 | 1029.7959 | 212.2 | 1.91 | 8.43 | 2.75 | 0.03 | - | - | - | -0.39 | 1029.8 | 0 | 0.33 | 419.22 | 206.04 | 1.19 | 3.62 | 6.31 | 11.82 | 8.46 | 12.56 | 9.8 | - | 1839.5 | 9.51 | 258 | 64.19 | 63
24-ago-2020 08:52:50.598 | -47.87200772 | -15.78137742 | 18.05 | 3.216 | 1030.7778 | 214.3 | -0.91 | 7.84 | 5.33 | -0.01 | - | - | - | -0.39 | 1030.78 | 0 | 0.33 | 419.22 | 206.04 | 1.19 | 3.62 | 6.31 | 11.82 | 8.46 | 12.56 | 17.25 | - | 1839.5 | 9.51 | 259 | 64.98 | 63
24-ago-2020 08:52:51.593 | -47.87209856 | -15.78151389 | 18.29 | 3.216 | 1031.4276 | 213.4 | 2.21 | 8.27 | 7.53 | -0.02 | - | - | - | -0.39 | 1031.43 | 0 | 0.33 | 419.22 | 206.04 | 1.19 | 3.62 | 6.31 | 11.82 | 8.46 | 12.56 | 17.25 | - | 1839.5 | 9.51 | 259 | 65.84 | 63
24-ago-2020 08:52:52.594 | -47.87219005 | -15.78165781 | 18.86 | 3.216 | 1031.5409 | 212.9 | 0.61 | 8.48 | 7.6 | 0.18 | - | - | - | -0.39 | 1031.54 | 0 | 0.34 | 483.3 | 206.8 | 1.19 | 3.62 | 5.47 | 11.74 | 8.52 | 12.48 | 17.25 | - | 1965.25 | 11.51 | 261 | 67.9 | 63
24-ago-2020 08:52:53.594 | -47.87228385 | -15.78180044 | 19.07 | 3.216 | 1031.8219 | 212.4 | 2.15 | 8.17 | 7.23 | 0 | - | - | - | -0.39 | 1031.82 | 0 | 0.34 | 483.3 | 206.8 | 0.9 | 3.68 | 5.47 | 11.74 | 8.52 | 12.48 | 61.57 | - | 1965.25 | 11.51 | 262 | 68.65 | 67
24-ago-2020 08:52:54.594 | -47.87238094 | -15.78194987 | 19.64 | 3.216 | 1032.1801 | 211.9 | 0.81 | 6.86 | 6.76 | 0 | - | - | - | -0.39 | 1032.18 | 0 | 0.34 | 483.3 | 206.8 | 0.9 | 3.68 | 5.47 | 11.74 | 8.52 | 12.48 | 61.57 | - | 1965.25 | 11.51 | 262 | 70.7 | 67
24-ago-2020 08:52:55.594 | -47.87247944 | -15.7820944 | 19.8 | 3.216 | 1032.0339 | 213.5 | 1.86 | 7.54 | 3.61 | -0.06 | - | - | - | -0.39 | 1032.03 | 0 | 0.35 | 388.57 | 207.29 | 0.9 | 3.68 | 6.81 | 11.68 | 8.56 | 12.41 | 61.57 | - | 1965.25 | 9.84 | 264 | 71.28 | 67
24-ago-2020 08:52:56.597 | -47.87258256 | -15.78224142 | 19.99 | 3.216 | 1032.877 | 214.5 | 1.61 | 8.23 | 5.42 | 0.04 | - | - | - | -0.39 | 1032.88 | 0 | 0.35 | 388.57 | 207.29 | 0.28 | 3.74 | 6.81 | 11.68 | 8.56 | 12.41 | 20.39 | - | 2044.25 | 9.84 | 265 | 71.96 | 71
24-ago-2020 08:52:57.595 | -47.87268785 | -15.78238857 | 20.08 | 3.216 | 1033.0297 | 215.2 | -0.4 | 6.44 | 2.65 | -0.02 | - | - | - | -0.39 | 1033.03 | 0 | 0.35 | 388.57 | 207.29 | 0.28 | 3.74 | 6.81 | 11.68 | 8.56 | 12.41 | 20.39 | - | 2044.25 | 9.84 | 265 | 72.29 | 71
24-ago-2020 08:52:58.593 | -47.87279172 | -15.78253575 | 19.98 | 3.216 | 1033.339 | 215.1 | 1.14 | 7.45 | 5.24 | -0.05 | - | - | - | -0.39 | 1033.34 | 0 | 0.35 | 388.57 | 207.29 | 0.28 | 3.74 | 6.81 | 11.68 | 8.56 | 12.41 | 20.39 | - | 2044.25 | 9.84 | 266 | 71.93 | 71
24-ago-2020 08:52:59.593 | -47.87289366 | -15.78268366 | 20.27 | 3.216 | 1033.4932 | 213.9 | 1.33 | 7.86 | 6.39 | -0.05 | - | - | - | -0.39 | 1033.49 | 0 | 0.36 | 258.7 | 207.43 | 0.03 | 3.8 | 10.22 | 11.67 | 8.57 | 12.38 | 32.16 | - | 2112.25 | 6.94 | 268 | 72.97 | 73
24-ago-2020 08:53:00.594 | -47.87300336 | -15.78284204 | 21.07 | 3.216 | 1033.7195 | 213.6 | 1.59 | 7.46 | 3.99 | -0.1 | - | - | - | -0.39 | 1033.72 | 0 | 0.36 | 258.7 | 207.43 | 0.03 | 3.8 | 10.22 | 11.67 | 8.57 | 12.38 | 32.16 | - | 2112.25 | 6.94 | 268 | 75.85 | 73
24-ago-2020 08:53:01.594 | -47.87312079 | -15.78299371 | 21.29 | 3.216 | 1033.7336 | 217.1 | 0.48 | 6.84 | 3.75 | -0.01 | - | - | - | -0.39 | 1033.73 | 0 | 0.36 | 258.7 | 207.43 | 0.03 | 3.8 | 10.22 | 11.67 | 8.57 | 12.38 | 32.16 | - | 2112.25 | 6.94 | 269 | 76.64 | 73
24-ago-2020 08:53:02.595 | -47.87324305 | -15.78313542 | 20.66 | 3.216 | 1033.7719 | 220.2 | 2.44 | 8.8 | 7.3 | 0.21 | - | - | - | -0.39 | 1033.77 | 0 | 0.37 | 342.34 | 207.79 | 1.62 | 3.87 | 7.73 | 11.62 | 8.6 | 12.32 | 32.16 | - | 2178.25 | 9.45 | 271 | 74.38 | 76
24-ago-2020 08:53:03.595 | -47.87337297 | -15.78328596 | 21.6 | 3.216 | 1033.5453 | 222 | 1.72 | 6.79 | 4.21 | -0.06 | - | - | - | -0.39 | 1033.55 | 0 | 0.37 | 342.34 | 207.79 | 1.62 | 3.87 | 7.73 | 11.62 | 8.6 | 12.32 | 18.04 | - | 2178.25 | 9.45 | 271 | 77.76 | 76
24-ago-2020 08:53:04.595 | -47.87351799 | -15.78342573 | 22.09 | 3.216 | 1033.5219 | 226.2 | 1.66 | 6.91 | 2.43 | -0.21 | - | - | - | -0.39 | 1033.52 | 0 | 0.37 | 342.34 | 207.79 | 1.62 | 3.87 | 7.73 | 11.62 | 8.6 | 12.32 | 18.04 | - | 2178.25 | 9.45 | 272 | 79.52 | 76
24-ago-2020 08:53:05.594 | -47.87367001 | -15.78355989 | 22.01 | 3.216 | 1033.2682 | 228.5 | 1.91 | 6.87 | 7.04 | 0.04 | - | - | - | -0.39 | 1033.27 | 0 | 0.37 | 134.57 | 207.6 | 2.24 | 3.94 | 19.66 | 11.71 | 8.54 | 12.41 | 18.04 | - | 2234.5 | 3.87 | 274 | 79.24 | 77
24-ago-2020 08:53:06.593 | -47.8738031 | -15.78369114 | 20.11 | 3.216 | 1032.7864 | 225.9 | -0.15 | 7.08 | 4.62 | -0.12 | - | - | - | -0.39 | 1032.79 | 0 | 0.37 | 134.57 | 207.6 | 2.24 | 3.94 | 19.66 | 11.71 | 8.54 | 12.41 | 5.1 | - | 2234.5 | 3.87 | 274 | 72.4 | 77
24-ago-2020 08:53:07.593 | -47.87397481 | -15.78382883 | 23.46 | 3.216 | 1033.1885 | 229.7 | 1 | 6.64 | 7.47 | 0 | - | - | - | -0.39 | 1033.19 | 0 | 0.37 | 134.57 | 207.6 | 2.24 | 3.94 | 19.66 | 11.71 | 8.54 | 12.41 | 5.1 | - | 2234.5 | 3.87 | 275 | 84.46 | 77
24-ago-2020 08:53:08.594 | -47.87411515 | -15.78395488 | 20.75 | 3.216 | 1034.6345 | 229.3 | -0.23 | 6.02 | 9.05 | 0.13 | - | - | - | -0.39 | 1034.63 | 0 | 0.37 | 168.95 | 207.49 | 1.7 | 4 | 15.66 | 11.76 | 8.51 | 12.45 | 5.1 | - | 2113.5 | 4.92 | 277 | 74.7 | 73
24-ago-2020 08:53:09.594 | -47.87425929 | -15.7840811 | 20.05 | 3.216 | 1035.1111 | 227.2 | -0.79 | 6 | 6.11 | -0.03 | - | - | - | -0.39 | 1035.11 | 0 | 0.37 | 168.95 | 207.49 | 1.7 | 4 | 15.66 | 11.76 | 8.51 | 12.45 | -0.39 | - | 2113.5 | 4.92 | 277 | 72.18 | 73
24-ago-2020 08:53:10.596 | -47.87439116 | -15.78420817 | 19.91 | 3.216 | 1035.7487 | 223.6 | -1.94 | 6.2 | 8.02 | 0.07 | - | - | - | -0.39 | 1035.75 | 0 | 0.37 | 168.95 | 207.49 | 1.7 | 4 | 15.66 | 11.76 | 8.51 | 12.45 | -0.39 | - | 2113.5 | 4.92 | 278 | 71.68 | 73
24-ago-2020 08:53:11.593 | -47.87450604 | -15.78434691 | 19.77 | 3.216 | 1035.8777 | 216.1 | -0.89 | 7.25 | 6.1 | 0.01 | - | - | - | -0.39 | 1035.88 | 0 | 0.38 | 244.68 | 207.59 | 1.7 | 4 | 10.81 | 11.75 | 8.51 | 12.43 | -0.39 | - | 2034.5 | 6.75 | 280 | 71.17 | 73
24-ago-2020 08:53:12.594 | -47.87460375 | -15.78449255 | 19.62 | 3.216 | 1035.8914 | 210.9 | -2.85 | 6.37 | 8.66 | 0.15 | - | - | - | -0.39 | 1035.89 | 0 | 0.38 | 244.68 | 207.59 | 0.17 | 4.06 | 10.81 | 11.75 | 8.51 | 12.43 | 5.49 | - | 2034.5 | 6.75 | 281 | 70.63 | 71
24-ago-2020 08:53:13.594 | -47.87468545 | -15.78465106 | 19.56 | 3.216 | 1036.2922 | 203.3 | -2.72 | 6.73 | 8.96 | 0.09 | - | - | - | -0.39 | 1036.29 | 0 | 0.38 | 244.68 | 207.59 | 0.17 | 4.06 | 10.81 | 11.75 | 8.51 | 12.43 | 5.49 | - | 2034.5 | 6.75 | 281 | 70.42 | 71
24-ago-2020 08:53:14.593 | -47.87474096 | -15.7848167 | 19.51 | 3.216 | 1037.1368 | 193.3 | -3.06 | 5.68 | 6.95 | -0.01 | - | - | - | -0.39 | 1037.14 | 0 | 0.39 | 348.65 | 207.97 | 0.17 | 4.06 | 7.59 | 11.7 | 8.55 | 12.37 | 5.49 | - | 2009.25 | 9.36 | 283 | 70.24 | 71
24-ago-2020 08:53:15.594 | -47.87476464 | -15.78499394 | 20.1 | 3.216 | 1036.8408 | 182.7 | -2.12 | 6.34 | 7.58 | 0.04 | - | - | - | -0.39 | 1036.84 | 0 | 0.39 | 348.65 | 207.97 | 0.24 | 4.13 | 7.59 | 11.7 | 8.55 | 12.37 | 14.51 | - | 2009.25 | 9.36 | 284 | 72.36 | 70
24-ago-2020 08:53:16.597 | -47.87476152 | -15.78517151 | 19.57 | 3.216 | 1037.6576 | 174.1 | -1.87 | 7.2 | 8.28 | 0.15 | - | - | - | -0.39 | 1037.66 | 0 | 0.39 | 348.65 | 207.97 | 0.24 | 4.13 | 7.59 | 11.7 | 8.55 | 12.37 | 14.51 | - | 2009.25 | 9.36 | 285 | 70.45 | 70
24-ago-2020 08:53:17.594 | -47.87473309 | -15.78534977 | 19.44 | 3.216 | 1038.1747 | 167.7 | -3.6 | 4.38 | 6.22 | 0.02 | - | - | - | -0.39 | 1038.17 | 0 | 0.39 | 118.21 | 207.73 | 0.24 | 4.13 | 22.38 | 11.82 | 8.46 | 12.49 | 14.51 | - | 1943 | 3.13 | 286 | 69.98 | 70
24-ago-2020 08:53:18.593 | -47.87468688 | -15.78551429 | 18.7 | 3.216 | 1039.3281 | 159.9 | -1.56 | 6.52 | 8.48 | 0.12 | - | - | - | -0.39 | 1039.33 | 0 | 0.39 | 118.21 | 207.73 | 2.98 | 4.18 | 22.38 | 11.82 | 8.46 | 12.49 | 14.9 | - | 1943 | 3.13 | 287 | 67.32 | 67
24-ago-2020 08:53:19.593 | -47.87461073 | -15.78566553 | 18.68 | 3.216 | 1039.3461 | 148.1 | -0.98 | 6.31 | 6.67 | -0.02 | - | - | - | -0.39 | 1039.35 | 0 | 0.39 | 118.21 | 207.73 | 2.98 | 4.18 | 22.38 | 11.82 | 8.46 | 12.49 | 14.9 | - | 1943 | 3.13 | 287 | 67.25 | 67
24-ago-2020 08:53:20.593 | -47.87451593 | -15.78580499 | 18.45 | 3.216 | 1039.2223 | 142.7 | 2.3 | 8.11 | 4.78 | 0.01 | - | - | - | -0.39 | 1039.22 | 0 | 0.4 | 266.87 | 207.89 | 2.98 | 4.18 | 9.91 | 11.8 | 8.48 | 12.46 | 14.9 | - | 1852 | 6.76 | 289 | 66.42 | 67
24-ago-2020 08:53:21.594 | -47.87441217 | -15.78593533 | 18.5 | 3.216 | 1039.4821 | 139.9 | 0.82 | 6.84 | 5.66 | 0.04 | - | - | - | -0.39 | 1039.48 | 0 | 0.4 | 266.87 | 207.89 | 1.42 | 4.24 | 9.91 | 11.8 | 8.48 | 12.46 | 5.1 | - | 1852 | 6.76 | 290 | 66.6 | 65
24-ago-2020 08:53:22.595 | -47.87430228 | -15.7860456 | 16.78 | 3.216 | 1039.9161 | 136.6 | 3.09 | 7.42 | 8.73 | 0.23 | - | - | - | -0.39 | 1039.92 | 0 | 0.4 | 266.87 | 207.89 | 1.42 | 4.24 | 9.91 | 11.8 | 8.48 | 12.46 | 5.1 | - | 1852 | 6.76 | 290 | 60.41 | 65
24-ago-2020 08:53:23.598 | -47.87419111 | -15.78615791 | 16.71 | 3.216 | 1040.4938 | 134.6 | 2.63 | 6.79 | 7.37 | 0 | - | - | - | -0.39 | 1040.49 | 0 | 0.4 | 101.67 | 207.6 | 2.16 | 4.29 | 26.02 | 11.95 | 8.37 | 12.61 | 5.1 | - | 1695.75 | 2.5 | 292 | 60.16 | 58
24-ago-2020 08:53:24.594 | -47.87408436 | -15.78626196 | 16.18 | 3.216 | 1040.7217 | 134.5 | 3.1 | 6.22 | 7.84 | 0.09 | - | - | - | -0.39 | 1040.72 | 0 | 0.4 | 101.67 | 207.6 | 2.16 | 4.29 | 26.02 | 11.95 | 8.37 | 12.61 | 3.53 | - | 1695.75 | 2.5 | 292 | 58.25 | 58
24-ago-2020 08:53:25.594 | -47.87397723 | -15.78635917 | 15.32 | 3.216 | 1041.619 | 136.3 | 4.79 | 6.79 | 5.82 | -0.04 | - | - | - | -0.39 | 1041.62 | 0 | 0.4 | 101.67 | 207.6 | 2.16 | 4.29 | 26.02 | 11.95 | 8.37 | 12.61 | 3.53 | - | 1695.75 | 2.5 | 293 | 55.15 | 58
24-ago-2020 08:53:26.593 | -47.87388857 | -15.78646466 | 15.01 | 3.216 | 1041.8857 | 142.4 | 2.42 | 7.05 | 6.5 | 0.03 | - | - | - | -0.39 | 1041.89 | 0 | 0.4 | 241.59 | 207.69 | 1.04 | 4.33 | 10.95 | 11.94 | 8.38 | 12.59 | 3.53 | - | 1555.25 | 5.3 | 295 | 54.04 | 53
24-ago-2020 08:53:27.593 | -47.87381883 | -15.78658305 | 15 | 3.216 | 1041.9951 | 153 | 5.37 | 4.12 | 5.84 | 0.05 | - | - | - | -0.39 | 1042 | 0 | 0.4 | 241.59 | 207.69 | 1.04 | 4.33 | 10.95 | 11.94 | 8.38 | 12.59 | 12.55 | - | 1555.25 | 5.3 | 295 | 54 | 53
24-ago-2020 08:53:28.593 | -47.8737606 | -15.78670675 | 15.05 | 3.216 | 1042.0897 | 159.2 | 1.2 | 5.68 | 4.69 | -0.22 | - | - | - | -0.39 | 1042.09 | 0 | 0.4 | 241.59 | 207.69 | 1.04 | 4.33 | 10.95 | 11.94 | 8.38 | 12.59 | 12.55 | - | 1555.25 | 5.3 | 296 | 54.18 | 53
24-ago-2020 08:53:29.596 | -47.87371925 | -15.78682959 | 14.76 | 3.216 | 1043.1169 | 165.3 | 1.27 | 6.8 | 6.65 | -0.02 | - | - | - | -0.39 | 1043.12 | 0 | 0.41 | 461.41 | 208.36 | 0.14 | 4.38 | 5.73 | 11.87 | 8.42 | 12.52 | 12.55 | - | 1572.5 | 9.25 | 298 | 53.14 | 53
24-ago-2020 08:53:30.594 | -47.87368347 | -15.78696749 | 15.83 | 3.216 | 1043.0869 | 168.1 | -0.88 | 7.02 | 6.33 | -0.01 | - | - | - | -0.39 | 1043.09 | 0 | 0.41 | 461.41 | 208.36 | 0.14 | 4.38 | 5.73 | 11.87 | 8.42 | 12.52 | 26.67 | - | 1572.5 | 9.25 | 299 | 56.99 | 53
24-ago-2020 08:53:31.593 | -47.87365366 | -15.7871003 | 15.49 | 3.216 | 1044.9286 | 168.3 | 0.7 | 6.54 | 7.13 | 0.03 | - | - | - | -0.39 | 1044.93 | 0 | 0.41 | 461.41 | 208.36 | 0.14 | 4.38 | 5.73 | 11.87 | 8.42 | 12.52 | 26.67 | - | 1572.5 | 9.25 | 299 | 55.76 | 53
24-ago-2020 08:53:32.593 | -47.87362756 | -15.78724135 | 15.87 | 3.216 | 1045.184 | 169.1 | -0.69 | 7.22 | 7.16 | 0.06 | - | - | - | -0.39 | 1045.18 | 0 | 0.42 | 465.01 | 209.04 | 0.14 | 4.38 | 5.69 | 11.81 | 8.47 | 12.44 | 26.67 | - | 1572.5 | 9.32 | 301 | 57.13 | 53
24-ago-2020 08:53:33.594 | -47.87360129 | -15.78738633 | 16.44 | 3.216 | 1045.2571 | 169.8 | -1.93 | 6.53 | 6.92 | 0 | - | - | - | -0.39 | 1045.26 | 0 | 0.42 | 465.01 | 209.04 | 0.13 | 4.43 | 5.69 | 11.81 | 8.47 | 12.44 | 4.31 | - | 1662.75 | 9.32 | 302 | 59.18 | 57
24-ago-2020 08:53:34.594 | -47.87357675 | -15.78752961 | 15.7 | 3.216 | 1045.5203 | 168.8 | -0.5 | 6.85 | 7.62 | 0.07 | - | - | - | -0.39 | 1045.52 | 0 | 0.42 | 465.01 | 209.04 | 0.13 | 4.43 | 5.69 | 11.81 | 8.47 | 12.44 | 4.31 | - | 1662.75 | 9.32 | 302 | 56.52 | 57
24-ago-2020 08:53:35.595 | -47.873553 | -15.78766744 | 15.22 | 3.216 | 1045.6461 | 170 | -1.99 | 7.25 | 8.07 | 0.04 | - | - | - | -0.39 | 1045.65 | 0 | 0.42 | 465.01 | 209.04 | 0.13 | 4.43 | 5.69 | 11.81 | 8.47 | 12.44 | 4.31 | - | 1662.75 | 9.32 | 303 | 54.79 | 57
24-ago-2020 08:53:36.596 | -47.87353046 | -15.78781399 | 16.03 | 3.216 | 1045.2632 | 171.5 | -1.23 | 6.53 | 8.32 | 0.1 | - | - | - | -0.39 | 1045.26 | 0 | 0.43 | 460.18 | 209.69 | 1.21 | 4.48 | 5.75 | 11.75 | 8.51 | 12.37 | 22.75 | - | 1643 | 9.92 | 305 | 57.71 | 56
24-ago-2020 08:53:37.593 | -47.87351073 | -15.78796106 | 16.56 | 3.216 | 1045.8409 | 173.6 | -0.97 | 6.36 | 9.17 | 0.01 | - | - | - | -0.39 | 1045.84 | 0 | 0.43 | 460.18 | 209.69 | 1.21 | 4.48 | 5.75 | 11.75 | 8.51 | 12.37 | 22.75 | - | 1643 | 9.92 | 305 | 59.62 | 56
24-ago-2020 08:53:38.594 | -47.8734926 | -15.78810584 | 16.17 | 3.216 | 1046.465 | 173.5 | -1.83 | 7.51 | 8.29 | 0.17 | - | - | - | -0.39 | 1046.46 | 0 | 0.43 | 460.18 | 209.69 | 1.21 | 4.48 | 5.75 | 11.75 | 8.51 | 12.37 | 22.75 | - | 1643 | 9.92 | 306 | 58.21 | 56
24-ago-2020 08:53:39.594 | -47.87347474 | -15.7882552 | 16.3 | 3.216 | 1046.2184 | 173.7 | -0.7 | 6.09 | 6.6 | -0.02 | - | - | - | -0.39 | 1046.22 | 0 | 0.44 | 440.8 | 210.3 | 0.21 | 4.52 | 6 | 11.69 | 8.55 | 12.3 | 25.1 | - | 1688 | 9.33 | 308 | 58.68 | 58
24-ago-2020 08:53:40.593 | -47.87345624 | -15.78840702 | 16.8 | 3.216 | 1047.0917 | 174.2 | -2.76 | 7.25 | 7.58 | 0.12 | - | - | - | -0.39 | 1047.09 | 0 | 0.44 | 440.8 | 210.3 | 0.21 | 4.52 | 6 | 11.69 | 8.55 | 12.3 | 25.1 | - | 1688 | 9.33 | 308 | 60.48 | 58
24-ago-2020 08:53:41.594 | -47.87343854 | -15.78855712 | 16.82 | 3.216 | 1047.6406 | 174.4 | -0.58 | 7.25 | 6.41 | -0.01 | - | - | - | -0.39 | 1047.64 | 0 | 0.44 | 440.8 | 210.3 | 0.21 | 4.52 | 6 | 11.69 | 8.55 | 12.3 | 25.1 | - | 1688 | 9.33 | 309 | 60.55 | 58
24-ago-2020 08:53:42.596 | -47.87342169 | -15.78870828 | 16.78 | 3.216 | 1048.416 | 174.3 | -0.47 | 5.99 | 6.37 | -0.09 | - | - | - | -0.39 | 1048.42 | 0 | 0.44 | 360.73 | 210.69 | 0.41 | 4.58 | 7.33 | 11.65 | 8.59 | 12.25 | 25.1 | - | 1716.5 | 7.91 | 311 | 60.41 | 60
24-ago-2020 08:53:43.597 | -47.8734079 | -15.78885878 | 16.66 | 3.216 | 1048.5002 | 175.7 | -0.84 | 7.01 | 8.32 | 0 | - | - | - | -0.39 | 1048.5 | 0 | 0.44 | 360.73 | 210.69 | 0.41 | 4.58 | 7.33 | 11.65 | 8.59 | 12.25 | -0.39 | - | 1716.5 | 7.91 | 311 | 59.98 | 60
24-ago-2020 08:53:44.594 | -47.87340544 | -15.78900527 | 16.22 | 3.216 | 1049.2139 | 180.2 | -0.77 | 6.42 | 7.05 | -0.01 | - | - | - | -0.39 | 1049.21 | 0 | 0.44 | 360.73 | 210.69 | 0.41 | 4.58 | 7.33 | 11.65 | 8.59 | 12.25 | -0.39 | - | 1716.5 | 7.91 | 312 | 58.39 | 60
24-ago-2020 08:53:45.594 | -47.87341568 | -15.78915424 | 16.61 | 3.216 | 1049.6648 | 185.7 | 0.71 | 7.17 | 7.73 | 0.05 | - | - | - | -0.39 | 1049.66 | 0 | 0.45 | 451.31 | 211.31 | 0.2 | 4.63 | 5.86 | 11.59 | 8.63 | 12.19 | -0.39 | - | 1721.75 | 10.24 | 314 | 59.8 | 60
24-ago-2020 08:53:46.594 | -47.87344857 | -15.78929884 | 16.7 | 3.216 | 1050.1587 | 195.1 | -0.76 | 7.62 | 7.54 | 0.11 | - | - | - | -0.39 | 1050.16 | 0 | 0.45 | 451.31 | 211.31 | 0.2 | 4.63 | 5.86 | 11.59 | 8.63 | 12.19 | 44.31 | - | 1721.75 | 10.24 | 314 | 60.12 | 60
24-ago-2020 08:53:47.593 | -47.87350452 | -15.78944297 | 17.34 | 3.216 | 1050.9534 | 205.3 | -0.91 | 6.86 | 6.86 | 0.01 | - | - | - | -0.39 | 1050.95 | 0 | 0.45 | 451.31 | 211.31 | 0.2 | 4.63 | 5.86 | 11.59 | 8.63 | 12.19 | 44.31 | - | 1721.75 | 10.24 | 315 | 62.42 | 60
24-ago-2020 08:53:48.594 | -47.873584 | -15.78957764 | 17.16 | 3.216 | 1051.8464 | 214.2 | -1.52 | 7.27 | 8.34 | 0.16 | - | - | - | -0.39 | 1051.85 | 0 | 0.46 | 463.46 | 211.97 | 0.78 | 4.68 | 5.71 | 11.53 | 8.67 | 12.12 | 44.31 | - | 1765 | 10.51 | 317 | 61.78 | 61
24-ago-2020 08:53:49.596 | -47.87368314 | -15.78969917 | 17.4 | 3.216 | 1052.2662 | 222.3 | 1.51 | 6.35 | 8.97 | 0.06 | - | - | - | -0.39 | 1052.27 | 0 | 0.46 | 463.46 | 211.97 | 0.78 | 4.68 | 5.71 | 11.53 | 8.67 | 12.12 | 28.24 | - | 1765 | 10.51 | 317 | 62.64 | 61
24-ago-2020 08:53:50.596 | -47.87380119 | -15.78980086 | 17.13 | 3.216 | 1052.849 | 231.8 | 0.48 | 4.06 | 6 | -0.24 | - | - | - | -0.39 | 1052.85 | 0 | 0.46 | 463.46 | 211.97 | 0.78 | 4.68 | 5.71 | 11.53 | 8.67 | 12.12 | 28.24 | - | 1765 | 10.51 | 318 | 61.67 | 61
24-ago-2020 08:53:51.594 | -47.87392569 | -15.78989125 | 16.95 | 3.216 | 1053.5972 | 236.6 | 0.86 | 5.15 | 7.35 | -0.02 | - | - | - | -0.39 | 1053.6 | 0 | 0.47 | 315.17 | 212.23 | 0.78 | 4.68 | 8.39 | 11.5 | 8.69 | 12.08 | 28.24 | - | 1733.75 | 7.27 | 320 | 61.02 | 61
24-ago-2020 08:53:52.594 | -47.8740508 | -15.78997923 | 16.55 | 3.216 | 1054.6876 | 235.3 | 0.51 | 3.96 | 6.63 | -0.19 | - | - | - | -0.39 | 1054.69 | 0 | 0.47 | 315.17 | 212.23 | 1.02 | 4.73 | 8.39 | 11.5 | 8.69 | 12.08 | 14.51 | - | 1733.75 | 7.27 | 320 | 59.58 | 60
24-ago-2020 08:53:53.594 | -47.87417212 | -15.79007303 | 17.01 | 3.216 | 1055.5311 | 229.5 | -1.25 | 4.9 | 6.01 | 0.06 | - | - | - | -0.39 | 1055.53 | 0 | 0.47 | 315.17 | 212.23 | 1.02 | 4.73 | 8.39 | 11.5 | 8.69 | 12.08 | 14.51 | - | 1733.75 | 7.27 | 322 | 61.24 | 60
24-ago-2020 08:53:54.594 | -47.87428572 | -15.79017338 | 16.06 | 3.216 | 1055.2227 | 223.7 | -4.85 | 6.61 | 6.39 | 0.08 | - | - | - | -0.39 | 1055.22 | 0 | 0.47 | 390.72 | 212.69 | 1.02 | 4.73 | 6.77 | 11.46 | 8.73 | 12.03 | 14.51 | - | 1642 | 8.86 | 323 | 57.82 | 60
24-ago-2020 08:53:55.594 | -47.87437332 | -15.79029231 | 16.06 | 3.216 | 1056.0347 | 211.7 | -0.11 | 4.51 | 7.14 | 0.05 | - | - | - | -0.39 | 1056.03 | 0 | 0.47 | 390.72 | 212.69 | 0.82 | 4.79 | 6.77 | 11.46 | 8.73 | 12.03 | 70.59 | - | 1642 | 8.86 | 324 | 57.82 | 57
24-ago-2020 08:53:56.595 | -47.87441751 | -15.79043065 | 16.78 | 3.216 | 1056.7744 | 189.8 | -1.11 | 5.72 | 9.18 | 0.13 | - | - | - | -0.39 | 1056.77 | 0 | 0.47 | 390.72 | 212.69 | 0.82 | 4.79 | 6.77 | 11.46 | 8.73 | 12.03 | 70.59 | - | 1642 | 8.86 | 324 | 60.41 | 57
24-ago-2020 08:53:57.593 | -47.87446848 | -15.79056308 | 16.54 | 3.216 | 1057.7168 | 197.8 | -1.2 | 6.44 | 9.2 | 0.03 | - | - | - | -0.39 | 1057.72 | 0 | 0.48 | 470.67 | 213.36 | 0.82 | 4.79 | 5.62 | 11.4 | 8.77 | 11.97 | 70.59 | - | 1642 | 10.14 | 326 | 59.54 | 57
24-ago-2020 08:53:58.594 | -47.8745194 | -15.79070366 | 16.52 | 3.216 | 1058.5033 | 199 | -0.23 | 5.54 | 6.29 | -0.13 | - | - | - | -0.39 | 1058.5 | 0 | 0.48 | 470.67 | 213.36 | 1.54 | 4.84 | 5.62 | 11.4 | 8.77 | 11.97 | 27.84 | - | 1709.25 | 10.14 | 327 | 59.47 | 58
24-ago-2020 08:53:59.594 | -47.87457217 | -15.79084614 | 16.9 | 3.216 | 1059.3242 | 199.5 | -0.17 | 5.93 | 9.54 | 0 | - | - | - | -0.39 | 1059.32 | 0 | 0.48 | 470.67 | 213.36 | 1.54 | 4.84 | 5.62 | 11.4 | 8.77 | 11.97 | 27.84 | - | 1709.25 | 10.14 | 327 | 60.84 | 58
24-ago-2020 08:54:00.594 | -47.87462154 | -15.79098843 | 16.86 | 3.216 | 1060.3804 | 199.7 | 0.12 | 4.85 | 8.41 | 0.01 | - | - | - | -0.39 | 1060.38 | 0 | 0.48 | 470.67 | 213.36 | 1.54 | 4.84 | 5.62 | 11.4 | 8.77 | 11.97 | 27.84 | - | 1709.25 | 10.14 | 328 | 60.7 | 58
24-ago-2020 08:54:01.594 | -47.87467555 | -15.79112988 | 16.83 | 3.216 | 1061.2386 | 200.1 | -1.26 | 5.1 | 9.2 | -0.02 | - | - | - | -0.39 | 1061.24 | 0 | 0.49 | 315.47 | 213.62 | 0.59 | 4.89 | 8.38 | 11.37 | 8.79 | 11.93 | 12.16 | - | 1713.25 | 6.92 | 330 | 60.59 | 60
24-ago-2020 08:54:02.594 | -47.87472654 | -15.79126636 | 16.35 | 3.216 | 1061.5453 | 200 | -0.83 | 5.75 | 8.54 | 0.07 | - | - | - | -0.39 | 1061.55 | 0 | 0.49 | 315.47 | 213.62 | 0.59 | 4.89 | 8.38 | 11.37 | 8.79 | 11.93 | 12.16 | - | 1713.25 | 6.92 | 331 | 58.86 | 60
24-ago-2020 08:54:03.595 | -47.87477888 | -15.79140871 | 16.57 | 3.216 | 1062.3358 | 198.6 | -0.69 | 4.61 | 7.62 | -0.03 | - | - | - | -0.39 | 1062.34 | 0 | 0.49 | 315.47 | 213.62 | 0.59 | 4.89 | 8.38 | 11.37 | 8.79 | 11.93 | 12.16 | - | 1713.25 | 6.92 | 331 | 59.65 | 60
24-ago-2020 08:54:04.594 | -47.87483089 | -15.79155093 | 16.82 | 3.216 | 1062.8633 | 198.7 | -2.71 | 6.22 | 6.66 | -0.01 | - | - | - | -0.39 | 1062.86 | 0 | 0.49 | 258.24 | 213.73 | 0.55 | 4.94 | 10.24 | 11.36 | 8.8 | 11.92 | 18.43 | - | 1667 | 5.86 | 333 | 60.55 | 60
24-ago-2020 08:54:05.594 | -47.87488067 | -15.79168935 | 16.12 | 3.216 | 1063.554 | 198.3 | -0.22 | 5.52 | 6.79 | -0.03 | - | - | - | -0.39 | 1063.55 | 0 | 0.49 | 258.24 | 213.73 | 0.55 | 4.94 | 10.24 | 11.36 | 8.8 | 11.92 | 18.43 | - | 1667 | 5.86 | 333 | 58.03 | 60
24-ago-2020 08:54:06.593 | -47.87492663 | -15.79182797 | 16.76 | 3.216 | 1064.1541 | 197.6 | -5.91 | 6.38 | 10.15 | 0.38 | - | - | - | -0.39 | 1064.15 | 0 | 0.49 | 258.24 | 213.73 | 0.55 | 4.94 | 10.24 | 11.36 | 8.8 | 11.92 | 18.43 | - | 1667 | 5.86 | 334 | 60.34 | 60
24-ago-2020 08:54:07.594 | -47.87497588 | -15.79197081 | 16.64 | 3.216 | 1065.1635 | 198.8 | -0.89 | 6.26 | 7.05 | -0.02 | - | - | - | -0.39 | 1065.16 | 0 | 0.5 | 434.49 | 214.3 | 0.1 | 4.99 | 6.09 | 11.32 | 8.84 | 11.86 | 18.43 | - | 1742.75 | 9.86 | 336 | 59.9 | 60
24-ago-2020 08:54:08.594 | -47.87502606 | -15.79211873 | 17.48 | 3.216 | 1065.9364 | 198.6 | -1.93 | 6.82 | 7.76 | -0.04 | - | - | - | -0.39 | 1065.94 | 0 | 0.5 | 434.49 | 214.3 | 0.1 | 4.99 | 6.09 | 11.32 | 8.84 | 11.86 | 28.24 | - | 1742.75 | 9.86 | 336 | 62.93 | 60
24-ago-2020 08:54:09.596 | -47.87507425 | -15.79226218 | 16.85 | 3.216 | 1066.5615 | 198.1 | 2.6 | 4.01 | 9.2 | 0.17 | - | - | - | -0.39 | 1066.56 | 0 | 0.5 | 434.49 | 214.3 | 0.1 | 4.99 | 6.09 | 11.32 | 8.84 | 11.86 | 28.24 | - | 1742.75 | 9.86 | 337 | 60.66 | 60
24-ago-2020 08:54:10.596 | -47.87512721 | -15.79241019 | 17.94 | 3.216 | 1066.802 | 199.9 | -0.96 | 5.43 | 5.96 | -0.03 | - | - | - | -0.39 | 1066.8 | 0 | 0.51 | 147.76 | 214.13 | 4.58 | 5.04 | 17.9 | 11.37 | 8.79 | 11.92 | 28.24 | - | 1661.75 | 3.35 | 339 | 64.58 | 60
24-ago-2020 08:54:11.594 | -47.87517275 | -15.79255202 | 16.16 | 3.216 | 1067.4424 | 197.9 | -2.22 | 5.38 | 8.87 | 0.03 | - | - | - | -0.39 | 1067.44 | 0 | 0.51 | 147.76 | 214.13 | 4.58 | 5.04 | 17.9 | 11.37 | 8.79 | 11.92 | 33.33 | - | 1661.75 | 3.35 | 339 | 58.18 | 60
24-ago-2020 08:54:12.594 | -47.87522246 | -15.79269957 | 17.14 | 3.216 | 1067.823 | 198.3 | -1.54 | 5.91 | 7.48 | -0.01 | - | - | - | -0.39 | 1067.82 | 0 | 0.51 | 147.76 | 214.13 | 4.58 | 5.04 | 17.9 | 11.37 | 8.79 | 11.92 | 33.33 | - | 1661.75 | 3.35 | 340 | 61.7 | 60
24-ago-2020 08:54:13.594 | -47.87526997 | -15.79284286 | 16.74 | 3.216 | 1068.1743 | 198.1 | -1.65 | 5.61 | 10.14 | 0 | - | - | - | -0.39 | 1068.17 | 0 | 0.51 | 448.78 | 214.72 | 4.58 | 5.04 | 5.89 | 11.33 | 8.83 | 11.86 | 33.33 | - | 1734 | 10.18 | 342 | 60.26 | 60
24-ago-2020 08:54:14.593 | -47.87532482 | -15.79299166 | 17.63 | 3.216 | 1068.3262 | 199.9 | -1.04 | 6.07 | 9.17 | -0.03 | - | - | - | -0.39 | 1068.33 | 0 | 0.51 | 448.78 | 214.72 | 1.74 | 5.1 | 5.89 | 11.33 | 8.83 | 11.86 | 16.47 | - | 1734 | 10.18 | 343 | 63.47 | 62
24-ago-2020 08:54:15.595 | -47.87538042 | -15.79314119 | 17.59 | 3.216 | 1067.9198 | 200.5 | -1.7 | 5.89 | 8.81 | -0.01 | - | - | - | -0.39 | 1067.92 | 0 | 0.51 | 448.78 | 214.72 | 1.74 | 5.1 | 5.89 | 11.33 | 8.83 | 11.86 | 16.47 | - | 1734 | 10.18 | 343 | 63.32 | 62
24-ago-2020 08:54:16.597 | -47.87544025 | -15.79329382 | 18.18 | 3.216 | 1068.0902 | 201 | -1.39 | 6.47 | 8.53 | 0.07 | - | - | - | -0.39 | 1068.09 | 0 | 0.52 | 231.86 | 214.77 | 1.74 | 5.1 | 11.41 | 11.33 | 8.83 | 11.86 | 16.47 | - | 1734 | 5.43 | 345 | 65.45 | 62
24-ago-2020 08:54:17.594 | -47.87549524 | -15.79344038 | 17.66 | 3.216 | 1068.2799 | 200.5 | -0.82 | 5.43 | 7.09 | -0.01 | - | - | - | -0.39 | 1068.28 | 0 | 0.52 | 231.86 | 214.77 | 2.45 | 5.15 | 11.41 | 11.33 | 8.83 | 11.86 | 29.8 | - | 1844.5 | 5.43 | 346 | 63.58 | 63
24-ago-2020 08:54:18.593 | -47.87554969 | -15.7936017 | 18.7 | 3.216 | 1068.3083 | 198.4 | 0.13 | 5.83 | 6.58 | -0.08 | - | - | - | -0.39 | 1068.31 | 0 | 0.52 | 231.86 | 214.77 | 2.45 | 5.15 | 11.41 | 11.33 | 8.83 | 11.86 | 29.8 | - | 1844.5 | 5.43 | 346 | 67.32 | 63
24-ago-2020 08:54:19.594 | -47.87560438 | -15.79375418 | 17.74 | 3.216 | 1068.7954 | 197.4 | 4.48 | 4.1 | 8.35 | 0.02 | - | - | - | -0.39 | 1068.8 | 0 | 0.52 | 121.36 | 214.53 | 2.45 | 5.15 | 21.79 | 11.42 | 8.76 | 11.95 | 29.8 | - | 1844.5 | 2.89 | 348 | 63.86 | 63
24-ago-2020 08:54:20.594 | -47.87565672 | -15.79391072 | 18.08 | 3.216 | 1069.1288 | 198.3 | 1.75 | 5.56 | 8.55 | 0.07 | - | - | - | -0.39 | 1069.13 | 0 | 0.52 | 121.36 | 214.53 | 1.86 | 5.21 | 21.79 | 11.42 | 8.76 | 11.95 | 4.31 | - | 1820 | 2.89 | 349 | 65.09 | 62
24-ago-2020 08:54:21.594 | -47.87570662 | -15.79405674 | 17.02 | 3.216 | 1069.0273 | 199.4 | -0.1 | 4.66 | 7.63 | -0.02 | - | - | - | -0.39 | 1069.03 | 0 | 0.52 | 121.36 | 214.53 | 1.86 | 5.21 | 21.79 | 11.42 | 8.76 | 11.95 | 4.31 | - | 1820 | 2.89 | 349 | 61.27 | 62
24-ago-2020 08:54:22.595 | -47.8757574 | -15.79419592 | 15.68 | 3.216 | 1068.7792 | 200.7 | -0.12 | 4.46 | 9.1 | 0.05 | - | - | - | -0.39 | 1068.78 | 0 | 0.52 | 121.36 | 214.53 | 1.86 | 5.21 | 21.79 | 11.42 | 8.76 | 11.95 | 4.31 | - | 1820 | 2.89 | 350 | 56.45 | 62
24-ago-2020 08:54:23.595 | -47.87580576 | -15.79432004 | 13.52 | 3.216 | 1068.5596 | 201.1 | 1.07 | 4.79 | 7.53 | 0.01 | - | - | - | -0.39 | 1068.56 | 0 | 0.52 | 105.09 | 214.25 | 6.45 | 5.25 | 25.17 | 11.54 | 8.67 | 12.07 | 5.88 | - | 2065.25 | 2.46 | 352 | 48.67 | 50
24-ago-2020 08:54:24.594 | -47.87584919 | -15.79442545 | 11.88 | 3.216 | 1068.7478 | 201.7 | -0.71 | 4.36 | 9.36 | 0.07 | - | - | - | -0.39 | 1068.75 | 0 | 0.52 | 105.09 | 214.25 | 6.45 | 5.25 | 25.17 | 11.54 | 8.67 | 12.07 | 5.88 | - | 2065.25 | 2.46 | 352 | 42.77 | 50
24-ago-2020 08:54:25.594 | -47.87589077 | -15.79451955 | 10.48 | 3.216 | 1068.7207 | 203.2 | -0.49 | 4.11 | 9.55 | 0.06 | - | - | - | -0.39 | 1068.72 | 0 | 0.53 | 162.9 | 214.12 | 6.45 | 5.25 | 16.24 | 11.58 | 8.64 | 12.11 | 5.88 | - | 2065.25 | 3.08 | 354 | 37.73 | 50
24-ago-2020 08:54:26.593 | -47.87592424 | -15.79460436 | 9.27 | 3.216 | 1068.0325 | 202.4 | -0.68 | 4.93 | 10.03 | 0.16 | - | - | - | -0.39 | 1068.03 | 0 | 0.53 | 162.9 | 214.12 | 10.73 | 5.29 | 16.24 | 11.58 | 8.64 | 12.11 | 1.57 | - | 1471.75 | 3.08 | 355 | 33.37 | 27
24-ago-2020 08:54:27.593 | -47.87594983 | -15.79466224 | 6.04 | 3.216 | 1067.7095 | 202.2 | -1.78 | 4.8 | 9.55 | 0.05 | - | - | - | -0.39 | 1067.71 | 0 | 0.53 | 162.9 | 214.12 | 10.73 | 5.29 | 16.24 | 11.58 | 8.64 | 12.11 | 1.57 | - | 1471.75 | 3.08 | 355 | 21.74 | 27
24-ago-2020 08:54:28.594 | -47.87595899 | -15.79465816 | 0.46 | 3.216 | 1068.0048 | 207.6 | -1.57 | 6.04 | 7.69 | 0.03 | - | - | - | -0.39 | 1068 | 0 | 0.53 | 162.9 | 214.12 | 10.73 | 5.29 | 16.24 | 11.58 | 8.64 | 12.11 | 1.57 | - | 1471.75 | 3.08 | 356 | 1.66 | 27
24-ago-2020 08:54:29.597 | -47.8759575 | -15.79465838 | 0.57 | 3.216 | 1068.2018 | 207.7 | -0.8 | 6.55 | 6.24 | -0.01 | - | - | - | -0.39 | 1068.2 | 0 | 0.53 | 266.16 | 214.25 | 2.05 | 5.29 | 9.94 | 11.57 | 8.65 | 12.09 | 1.57 | - | 762.5 | 2.72 | 358 | 2.05 | 0
24-ago-2020 08:54:30.594 | -47.87595537 | -15.79465686 | 0 | 3.216 | 1068.4822 | 0 | -1.87 | 6.45 | 6.87 | 0 | - | - | - | -0.39 | 1068.48 | 0 | 0.53 | 266.16 | 214.25 | 2.05 | 5.29 | 9.94 | 11.57 | 8.65 | 12.09 | 1.57 | - | 762.5 | 2.72 | 358 | 0 | 0
24-ago-2020 08:54:31.594 | -47.87595536 | -15.79465644 | 0 | 3.216 | 1068.6047 | 0 | -0.79 | 6.84 | 8.56 | 0 | - | - | - | -0.39 | 1068.6 | 0 | 0.53 | 266.16 | 214.25 | 2.05 | 5.29 | 9.94 | 11.57 | 8.65 | 12.09 | 1.57 | - | 762.5 | 2.72 | 359 | 0 | 0
24-ago-2020 08:54:32.593 | -47.87595613 | -15.79465966 | 0 | 3.216 | 1068.7471 | 0 | -2.69 | 7.33 | 7.58 | 0.13 | - | - | - | -0.39 | 1068.75 | 0 | 0.53 | - | 214.25 | 0 | 5.29 | 0 | 11.56 | 8.65 | 12.08 | 1.57 | - | 770 | 1.46 | 361 | 0 | 0
24-ago-2020 08:54:33.593 | -47.8759558 | -15.79466316 | 0 | 3.216 | 1068.8219 | 0 | -1.86 | 6.15 | 6.93 | -0.01 | - | - | - | -0.39 | 1068.82 | 0 | 0.53 | - | 214.25 | 0 | 5.29 | 0 | 11.56 | 8.65 | 12.08 | 1.96 | - | 770 | 1.46 | 361 | 0 | 0
24-ago-2020 08:54:34.594 | -47.875956 | -15.79466441 | 0 | 3.216 | 1068.9542 | 0 | -1.75 | 6.14 | 6.94 | -0.02 | - | - | - | -0.39 | 1068.95 | 0 | 0.53 | - | 214.25 | 0 | 5.29 | 0 | 11.56 | 8.65 | 12.08 | 1.96 | - | 770 | 1.46 | 362 | 0 | 0
24-ago-2020 08:54:35.596 | -47.87595535 | -15.79466712 | 0 | 3.216 | 1068.8926 | 0 | -2.41 | 6.1 | 6.94 | -0.01 | - | - | - | -0.39 | 1068.89 | 0 | 0.53 | - | 214.25 | 0 | 5.29 | 0 | 11.56 | 8.65 | 12.08 | 1.96 | - | 790 | 1.53 | 364 | 0 | 0
24-ago-2020 08:54:36.597 | -47.87595461 | -15.79466768 | 0 | 3.216 | 1069.0657 | 0 | -1.35 | 6 | 6.82 | -0.05 | - | - | - | -0.39 | 1069.07 | 0 | 0.53 | - | 214.25 | 0 | 5.29 | 0 | 11.56 | 8.65 | 12.08 | 1.96 | - | 790 | 1.53 | 364 | 0 | 0
24-ago-2020 08:54:37.594 | -47.87595733 | -15.79467053 | 0 | 3.216 | 1068.8435 | 0 | -0.85 | 5.9 | 7.25 | -0.01 | - | - | - | -0.39 | 1068.84 | 0 | 0.53 | - | 214.25 | 0 | 5.29 | 0 | 11.56 | 8.65 | 12.08 | 1.96 | - | 790 | 1.53 | 365 | 0 | 0
24-ago-2020 08:54:38.593 | -47.87595707 | -15.79466958 | 0 | 3.216 | 1068.8765 | 0 | -0.71 | 5.88 | 7.25 | -0.03 | - | - | - | -0.39 | 1068.88 | 0 | 0.53 | - | 214.25 | 0 | 5.29 | 0 | 11.55 | 8.66 | 12.07 | 1.96 | - | 784.5 | 1.57 | 367 | 0 | 0
24-ago-2020 08:54:39.593 | -47.87595944 | -15.79467066 | 0 | 3.216 | 1069.0664 | 0 | -0.49 | 5.09 | 7.98 | -0.02 | - | - | - | -0.39 | 1069.07 | 0 | 0.53 | - | 214.25 | 0 | 5.29 | 0 | 11.55 | 8.66 | 12.07 | 1.96 | - | 784.5 | 1.57 | 368 | 0 | 0
24-ago-2020 08:54:40.594 | -47.87596048 | -15.79467102 | 0 | 3.216 | 1069.2207 | 0 | -0.21 | 5.02 | 7.36 | -0.07 | - | - | - | -0.39 | 1069.22 | 0 | 0.53 | - | 214.25 | 0 | 5.29 | 0 | 11.55 | 8.66 | 12.07 | 1.96 | - | 784.5 | 1.57 | 368 | 0 | 0
24-ago-2020 08:54:41.594 | -47.87596057 | -15.79467086 | 0 | 3.216 | 1069.2037 | 0 | 1.29 | 5.12 | 7.69 | -0.01 | - | - | - | -0.39 | 1069.2 | 0 | 0.53 | - | 214.25 | 0 | 5.29 | 0 | 11.55 | 8.66 | 12.07 | 1.96 | - | 775.25 | 1.56 | 370 | 0 | 0
24-ago-2020 08:54:42.595 | -47.87596066 | -15.79467073 | 0 | 3.216 | 1069.215 | 0 | -0.53 | 5.38 | 8.13 | 0.01 | - | - | - | -0.39 | 1069.21 | 0 | 0.53 | - | 214.25 | 0 | 5.29 | 0 | 11.55 | 8.66 | 12.07 | 1.96 | - | 775.25 | 1.56 | 371 | 0 | 0
24-ago-2020 08:54:43.594 | -47.87596072 | -15.79467069 | 0 | 3.216 | 1069.2162 | 0 | 1.51 | 4.51 | 9.59 | 0.01 | - | - | - | -0.39 | 1069.22 | 0 | 0.53 | - | 214.25 | 0 | 5.29 | 0 | 11.55 | 8.66 | 12.07 | 1.96 | - | 775.25 | 1.56 | 372 | 0 | 0
24-ago-2020 08:54:44.593 | -47.87596073 | -15.7946706 | 0 | 3.216 | 1069.2305 | 0 | 0.77 | 5 | 7.46 | -0.06 | - | - | - | -0.39 | 1069.23 | 0 | 0.54 | - | 214.25 | 0 | 5.29 | 0 | 11.54 | 8.66 | 12.06 | 1.96 | - | 775.25 | 1.54 | 373 | 0 | 0
24-ago-2020 08:54:45.593 | -47.87596073 | -15.79467058 | 0 | 3.216 | 1069.2307 | 0 | 0.53 | 4.28 | 9.6 | -0.01 | - | - | - | -0.39 | 1069.23 | 0 | 0.54 | - | 214.25 | 0 | 5.29 | 0 | 11.54 | 8.66 | 12.06 | 1.96 | - | 767 | 1.54 | 374 | 0 | 0
24-ago-2020 08:54:46.593 | -47.87596073 | -15.79467055 | 0 | 3.216 | 1069.239 | 0 | 0.75 | 3.35 | 9.29 | 0.03 | - | - | - | -0.39 | 1069.24 | 0 | 0.54 | - | 214.25 | 0 | 5.29 | 0 | 11.54 | 8.66 | 12.06 | 1.96 | - | 767 | 1.54 | 374 | 0 | 0
24-ago-2020 08:54:47.594 | -47.87596072 | -15.7946705 | 0 | 3.216 | 1069.248 | 0 | 1.35 | 6.06 | 7.37 | -0.01 | - | - | - | -0.39 | 1069.25 | 0 | 0.54 | - | 214.25 | 0 | 5.29 | 0 | 11.54 | 8.67 | 12.06 | 1.96 | - | 767 | 1.52 | 376 | 0 | 0
24-ago-2020 08:54:48.594 | -47.87596073 | -15.79467051 | 0 | 3.216 | 1069.2511 | 0 | 0.78 | 5.74 | 7.51 | -0.01 | - | - | - | -0.39 | 1069.25 | 0 | 0.54 | - | 214.25 | 0 | 5.29 | 0 | 11.54 | 8.67 | 12.06 | 1.96 | - | 765.75 | 1.52 | 377 | 0 | 0
24-ago-2020 08:54:49.595 | -47.87596076 | -15.79467049 | 0 | 3.216 | 1069.252 | 0 | -1.05 | 6.61 | 6.6 | -0.01 | - | - | - | -0.39 | 1069.25 | 0 | 0.54 | - | 214.25 | 0 | 5.29 | 0 | 11.54 | 8.67 | 12.06 | 1.96 | - | 765.75 | 1.52 | 377 | 0 | 0
24-ago-2020 08:54:50.594 | -47.87596517 | -15.79467135 | 0 | 3.216 | 1069.2899 | 0 | -0.74 | 5.74 | 7.67 | 0 | - | - | - | -0.39 | 1069.29 | 0 | 0.54 | - | 214.25 | 0 | 5.29 | 0 | 11.54 | 8.67 | 12.06 | 1.96 | - | 765.75 | 1.52 | 378 | 0 | 0
24-ago-2020 08:54:51.594 | -47.87596971 | -15.7946696 | 0 | 3.216 | 1069.1542 | 0 | -0.78 | 5.7 | 7.54 | -0.01 | - | - | - | -0.39 | 1069.15 | 0 | 0.54 | - | 214.25 | 0 | 5.29 | 0 | 11.53 | 8.67 | 12.05 | 1.96 | - | 780 | 1.52 | 380 | 0 | 0
24-ago-2020 08:54:52.594 | -47.87597316 | -15.79467425 | 0 | 3.216 | 1068.8462 | 0 | -0.85 | 6.02 | 7.4 | 0 | - | - | - | -0.39 | 1068.85 | 0 | 0.54 | - | 214.25 | 0 | 5.29 | 0 | 11.53 | 8.67 | 12.05 | 1.96 | - | 780 | 1.52 | 380 | 0 | 0
24-ago-2020 08:54:53.594 | -47.87597415 | -15.79467453 | 0 | 3.216 | 1068.8016 | 0 | -0.95 | 5.53 | 7.59 | 0 | - | - | - | -0.39 | 1068.8 | 0 | 0.54 | - | 214.25 | 0 | 5.29 | 0 | 11.53 | 8.67 | 12.05 | 1.96 | - | 780 | 1.52 | 381 | 0 | 0
24-ago-2020 08:54:54.593 | -47.87597435 | -15.79467571 | 0 | 3.216 | 1068.7151 | 0 | 0.01 | 5.23 | 9.88 | 0.16 | - | - | - | -0.39 | 1068.72 | 0 | 0.54 | - | 214.25 | 0 | 5.29 | 0 | 11.53 | 8.67 | 12.05 | 1.96 | - | 786 | 1.54 | 383 | 0 | 0
24-ago-2020 08:54:55.596 | -47.87597563 | -15.79467369 | 0 | 3.216 | 1068.9067 | 0 | 0.08 | 5.58 | 7.38 | -0.01 | - | - | - | -0.39 | 1068.91 | 0 | 0.54 | - | 214.25 | 0 | 5.29 | 0 | 11.53 | 8.67 | 12.05 | 1.96 | - | 786 | 1.54 | 383 | 0 | 0
24-ago-2020 08:54:56.597 | -47.87597566 | -15.79467468 | 0 | 3.216 | 1068.8939 | 0 | -1.04 | 5.9 | 7.12 | -0.03 | - | - | - | -0.39 | 1068.89 | 0 | 0.54 | - | 214.25 | 0 | 5.29 | 0 | 11.53 | 8.67 | 12.05 | 1.96 | - | 786 | 1.54 | 384 | 0 | 0
24-ago-2020 08:54:57.594 | -47.87597551 | -15.79467202 | 0 | 3.216 | 1068.6708 | 0 | -2.31 | 5.88 | 7.55 | 0.01 | - | - | - | -0.39 | 1068.67 | 0 | 0.54 | - | 214.25 | 0 | 5.29 | 0 | 11.53 | 8.68 | 12.04 | 1.96 | - | 791.25 | 1.55 | 386 | 0 | 0
24-ago-2020 08:54:58.594 | -47.87597428 | -15.79467117 | 0 | 3.216 | 1068.7238 | 0 | -2.85 | 6.13 | 8.54 | 0.13 | - | - | - | -0.39 | 1068.72 | 0 | 0.54 | - | 214.25 | 0 | 5.29 | 0 | 11.53 | 8.68 | 12.04 | 1.96 | - | 791.25 | 1.55 | 386 | 0 | 0
24-ago-2020 08:54:59.593 | -47.87597263 | -15.79467236 | 0 | 3.216 | 1068.7345 | 0 | -2.46 | 6.78 | 4.87 | -0.02 | - | - | - | -0.39 | 1068.73 | 0 | 0.54 | - | 214.25 | 0 | 5.29 | 0 | 11.53 | 8.68 | 12.04 | 1.96 | - | 791.25 | 1.55 | 387 | 0 | 0
24-ago-2020 08:55:00.593 | -47.87597268 | -15.79467196 | 0 | 3.216 | 1068.8622 | 0 | -1.96 | 5.39 | 6.39 | -0.11 | - | - | - | -0.39 | 1068.86 | 0 | 0.54 | - | 214.25 | 0 | 5.29 | 0 | 11.52 | 8.68 | 12.04 | 1.96 | - | 784.5 | 1.56 | 389 | 0 | 0
24-ago-2020 08:55:01.594 | -47.87597251 | -15.79467191 | 0 | 3.216 | 1068.8649 | 0 | -2.88 | 6.38 | 8.62 | 0 | - | - | - | -0.39 | 1068.86 | 0 | 0.54 | - | 214.25 | 0 | 5.29 | 0 | 11.52 | 8.68 | 12.04 | 1.96 | - | 784.5 | 1.56 | 389 | 0 | 0
24-ago-2020 08:55:02.595 | -47.87597229 | -15.79467197 | 0 | 3.216 | 1068.8438 | 0 | 0.98 | 5.77 | 8.61 | 0.08 | - | - | - | -0.39 | 1068.84 | 0 | 0.54 | - | 214.25 | 0 | 5.29 | 0 | 11.52 | 8.68 | 12.04 | 1.96 | - | 784.5 | 1.56 | 390 | 0 | 0
24-ago-2020 08:55:03.594 | -47.87597236 | -15.7946721 | 0 | 3.216 | 1068.8473 | 0 | -6.79 | 3.47 | 3.44 | 0.01 | - | - | - | -0.39 | 1068.85 | 0 | 0.54 | - | 214.25 | 0 | 5.29 | 0 | 11.52 | 8.68 | 12.03 | 1.96 | - | 769.5 | 1.49 | 392 | 0 | 0
24-ago-2020 08:55:04.594 | -47.87597232 | -15.79467213 | 0 | 3.216 | 1068.8481 | 0 | -8.35 | 4.68 | -0.94 | -0.02 | - | - | - | -0.39 | 1068.85 | 0 | 0.54 | - | 214.25 | 0 | 5.29 | 0 | 11.52 | 8.68 | 12.03 | 1.96 | - | 769.5 | 1.49 | 393 | 0 | 0
24-ago-2020 08:55:05.594 | -47.87597232 | -15.79467214 | 0 | 3.216 | 1068.8472 | 0 | -8.38 | 5.03 | -0.74 | 0 | - | - | - | -0.39 | 1068.85 | 0 | 0.54 | - | 214.25 | 0 | 5.29 | 0 | 11.52 | 8.68 | 12.03 | 1.96 | - | 769.5 | 1.49 | 394 | 0 | 0
24-ago-2020 08:55:06.593 | -47.87597233 | -15.79467213 | 0 | 3.216 | 1068.8453 | 0 | -8.42 | 5.18 | -1.04 | 0.03 | - | - | - | -0.39 | 1068.85 | 0 | 0.55 | - | 214.25 | 0 | 5.29 | 0 | 11.51 | 8.69 | 12.03 | 1.96 | - | 769.5 | 1.52 | 395 | 0 | 0
24-ago-2020 08:55:07.593 | -47.87597233 | -15.79467208 | 0 | 3.216 | 1068.8418 | 0 | -8.2 | 5.24 | -0.67 | 0.01 | - | - | - | -0.39 | 1068.84 | 0 | 0.55 | - | 214.25 | 0 | 5.29 | 0 | 11.51 | 8.69 | 12.03 | 1.96 | - | 766.5 | 1.52 | 396 | 0 | 0
24-ago-2020 08:55:08.595 | -47.87597231 | -15.79467202 | 0 | 3.216 | 1068.8419 | 0 | -8.47 | 5.12 | -1.61 | 0 | - | - | - | -0.39 | 1068.84 | 0 | 0.55 | - | 214.25 | 0 | 5.29 | 0 | 11.51 | 8.69 | 12.03 | 1.96 | - | 766.5 | 1.52 | 396 | 0 | 0
24-ago-2020 08:55:09.594 | -47.87597291 | -15.79467153 | 0 | 3.216 | 1068.7545 | 0 | -7.14 | 5.14 | -2.06 | -0.07 | - | - | - | -0.39 | 1068.75 | 0 | 0.55 | - | 214.25 | 0 | 5.29 | 0 | 11.51 | 8.69 | 12.03 | 1.96 | - | 766.5 | 1.52 | 397 | 0 | 0
24-ago-2020 08:55:10.594 | -47.8759721 | -15.79466825 | 0 | 3.216 | 1069.1647 | 0 | -6.14 | 4.37 | -1.59 | 0.01 | - | - | - | -0.39 | 1069.16 | 0 | 0.55 | - | 214.25 | 0 | 5.29 | 0 | 11.51 | 8.69 | 12.02 | 1.96 | - | 768.75 | 1.51 | 399 | 0 | 0
24-ago-2020 08:55:11.593 | -47.8759717 | -15.79466522 | 0 | 3.216 | 1069.4003 | 0 | -7.12 | 5.3 | -2.56 | 0 | - | - | - | -0.39 | 1069.4 | 0 | 0.55 | - | 214.25 | 0 | 5.29 | 0 | 11.51 | 8.69 | 12.02 | 1.96 | - | 768.75 | 1.51 | 399 | 0 | 0
24-ago-2020 08:55:12.594 | -47.87597177 | -15.79466305 | 0 | 3.216 | 1069.58 | 0 | -10.17 | 3.9 | 0.4 | 0.13 | - | - | - | -0.39 | 1069.58 | 0 | 0.55 | - | 214.25 | 0 | 5.29 | 0 | 11.51 | 8.69 | 12.02 | 1.96 | - | 768.75 | 1.51 | 400 | 0 | 0
24-ago-2020 08:55:13.594 | -47.87597127 | -15.79466425 | 0 | 3.216 | 1069.5159 | 0 | -7.49 | 4.5 | -3.14 | 0.02 | - | - | - | -0.39 | 1069.52 | 0 | 0.55 | - | 214.25 | 0 | 5.29 | 0 | 11.5 | 8.69 | 12.02 | 1.96 | - | 783.5 | 1.52 | 402 | 0 | 0
24-ago-2020 08:55:14.596 | -47.87597312 | -15.79466263 | 0 | 3.216 | 1069.6248 | 0 | -9.16 | 3.41 | -2.74 | 0.04 | - | - | - | -0.39 | 1069.62 | 0 | 0.55 | - | 214.25 | 0 | 5.29 | 0 | 11.5 | 8.69 | 12.02 | 1.96 | - | 783.5 | 1.52 | 403 | 0 | 0
24-ago-2020 08:55:15.594 | -47.87597228 | -15.79466163 | 0 | 3.216 | 1069.645 | 0 | -8.28 | 4.66 | -2.67 | -0.01 | - | - | - | -0.39 | 1069.65 | 0 | 0.55 | - | 214.25 | 0 | 5.29 | 0 | 11.5 | 8.69 | 12.02 | 1.96 | - | 783.5 | 1.52 | 403 | 0 | 0
24-ago-2020 08:55:16.595 | -47.87597227 | -15.79466166 | 0 | 3.216 | 1069.5901 | 0 | -7.26 | 4.25 | -2.53 | -0.09 | - | - | - | -0.39 | 1069.59 | 0 | 0.55 | - | 214.25 | 0 | 5.29 | 0 | 11.5 | 8.7 | 12.01 | 1.96 | - | 780.5 | 1.49 | 405 | 0 | 0
24-ago-2020 08:55:17.594 | -47.87597298 | -15.79466254 | 0 | 3.216 | 1069.5901 | 0 | -9.78 | 3.54 | -1.54 | 0.09 | - | - | - | -0.39 | 1069.59 | 0 | 0.55 | - | 214.25 | 0 | 5.29 | 0 | 11.5 | 8.7 | 12.01 | 1.96 | - | 780.5 | 1.49 | 405 | 0 | 0
24-ago-2020 08:55:18.593 | -47.87597164 | -15.7946626 | 0 | 3.216 | 1069.5803 | 0 | -8.35 | 4.21 | -2.26 | 0 | - | - | - | -0.39 | 1069.58 | 0 | 0.55 | - | 214.25 | 0 | 5.29 | 0 | 11.5 | 8.7 | 12.01 | 1.96 | - | 780.5 | 1.49 | 406 | 0 | 0
24-ago-2020 08:55:19.593 | -47.87597375 | -15.79466306 | 0 | 3.216 | 1069.5995 | 0 | -11.32 | 2.83 | 0.21 | 0.03 | - | - | - | -0.39 | 1069.6 | 0 | 0.55 | - | 214.25 | 0 | 5.29 | 0 | 11.5 | 8.7 | 12.01 | 1.57 | - | 784.75 | 1.49 | 408 | 0 | 0
24-ago-2020 08:55:20.595 | -47.87597326 | -15.7946628 | 0 | 3.216 | 1069.5768 | 0 | -8.77 | 3.43 | -1.44 | 0 | - | - | - | -0.39 | 1069.58 | 0 | 0.55 | - | 214.25 | 0 | 5.29 | 0 | 11.5 | 8.7 | 12.01 | 1.57 | - | 784.75 | 1.49 | 408 | 0 | 0
24-ago-2020 08:55:21.596 | -47.87597277 | -15.79466302 | 0 | 3.216 | 1069.5536 | 0 | -8.66 | 3.14 | -1.87 | -0.01 | - | - | - | -0.39 | 1069.55 | 0 | 0.55 | - | 214.25 | 0 | 5.29 | 0 | 11.5 | 8.7 | 12.01 | 1.57 | - | 784.75 | 1.49 | 409 | 0 | 0
24-ago-2020 08:55:22.594 | -47.87597278 | -15.79466318 | 0 | 3.216 | 1069.5453 | 0 | -7.88 | 5.23 | -2.7 | 0.01 | - | - | - | -0.39 | 1069.55 | 0 | 0.55 | - | 214.25 | 0 | 5.29 | 0 | 11.49 | 8.7 | 12.01 | 1.57 | - | 762.25 | 1.55 | 411 | 0 | 0
24-ago-2020 08:55:23.594 | -47.87597624 | -15.79466418 | 0.19 | 3.216 | 1065.0735 | 207.7 | -7.28 | 6.24 | -2.15 | 0.07 | - | - | - | -0.39 | 1065.07 | 0 | 0.55 | - | 214.25 | 0 | 5.29 | 0 | 11.49 | 8.7 | 12.01 | 9.02 | - | 762.25 | 1.55 | 411 | 0.68 | 0
24-ago-2020 08:55:24.593 | -47.87597074 | -15.79467756 | 1.74 | 3.216 | 1066.381 | 194.2 | -9.02 | 5.74 | -1.1 | 0.18 | - | - | - | -0.39 | 1066.38 | 0 | 0.55 | - | 214.25 | 0 | 5.29 | 0 | 11.49 | 8.7 | 12.01 | 9.02 | - | 762.25 | 1.55 | 412 | 6.26 | 0
24-ago-2020 08:55:25.593 | -47.87599488 | -15.7946942 | 3.27 | 3.216 | 1065.3282 | 222.1 | -7.16 | 2.64 | -1.79 | 0 | - | - | - | -0.39 | 1065.33 | 0 | 0.55 | - | 214.25 | 12.77 | 5.29 | 0 | 11.49 | 8.71 | 12 | 9.02 | - | 1923.75 | 2.63 | 414 | 11.77 | -1
24-ago-2020 08:55:26.594 | -47.87604349 | -15.79473019 | 6 | 3.216 | 1064.8394 | 233.2 | -6.67 | 5.73 | -1.73 | 0.21 | - | - | - | -0.39 | 1064.84 | 0 | 0.55 | - | 214.25 | 12.77 | 5.29 | 0 | 11.49 | 8.71 | 12 | 12.16 | - | 1923.75 | 2.63 | 414 | 21.6 | -1
24-ago-2020 08:55:27.596 | -47.87608546 | -15.79475549 | 5.79 | 3.216 | 1065.8237 | 236.9 | -8.97 | 5.29 | 3.23 | 0.22 | - | - | - | -0.39 | 1065.82 | 0 | 0.55 | - | 214.25 | 12.77 | 5.29 | 0 | 11.49 | 8.71 | 12 | 12.16 | - | 1923.75 | 2.63 | 415 | 20.84 | -1
24-ago-2020 08:55:28.597 | -47.87614346 | -15.79477325 | 7.17 | 3.216 | 1066.0621 | 255.6 | -8.31 | 6.22 | 2.21 | -0.01 | - | - | - | -0.39 | 1066.06 | 0 | 0.56 | - | 214.25 | 12.77 | 5.29 | 0 | 11.48 | 8.71 | 12 | 12.16 | - | 2195.75 | 10.72 | 417 | 25.81 | -1
24-ago-2020 08:55:29.595 | -47.87622222 | -15.79477428 | 9.19 | 3.216 | 1066.7284 | 275.4 | -9.09 | 5.13 | 0.15 | 0.01 | - | - | - | -0.39 | 1066.73 | 0 | 0.56 | - | 214.25 | 2.19 | 5.29 | 0 | 11.48 | 8.71 | 12 | 30.2 | - | 2195.75 | 10.72 | 418 | 33.08 | 28
24-ago-2020 08:55:30.594 | -47.87631298 | -15.79476432 | 10.8 | 3.216 | 1067.3585 | 281.8 | -8.12 | 4.46 | -1.41 | -0.03 | - | - | - | -0.39 | 1067.36 | 0 | 0.56 | - | 214.25 | 2.19 | 5.29 | 0 | 11.48 | 8.71 | 12 | 30.2 | - | 2195.75 | 10.72 | 418 | 38.88 | 28
24-ago-2020 08:55:31.594 | -47.87641279 | -15.79474217 | 12.16 | 3.216 | 1067.6438 | 284.2 | -7.69 | 4.68 | -0.6 | -0.06 | - | - | - | -0.39 | 1067.64 | 0 | 0.57 | 409.69 | 214.74 | 2.19 | 5.29 | 6.46 | 11.45 | 8.74 | 11.95 | 30.2 | - | 2023.75 | 4.34 | 420 | 43.78 | 28
24-ago-2020 08:55:32.593 | -47.87651098 | -15.79472107 | 11.36 | 3.216 | 1067.6066 | 285.2 | -8.48 | 4.57 | -0.05 | -0.01 | - | - | - | -0.39 | 1067.61 | 0 | 0.57 | 409.69 | 214.74 | 3.78 | 5.32 | 6.46 | 11.45 | 8.74 | 11.95 | 32.16 | - | 2023.75 | 4.34 | 421 | 40.9 | 40
24-ago-2020 08:55:33.594 | -47.87662573 | -15.79469003 | 13.25 | 3.216 | 1068.098 | 285.4 | -9.94 | 4.79 | -0.82 | 0 | - | - | - | -0.39 | 1068.1 | 0 | 0.57 | 409.69 | 214.74 | 3.78 | 5.32 | 6.46 | 11.45 | 8.74 | 11.95 | 32.16 | - | 2023.75 | 4.34 | 421 | 47.7 | 40
24-ago-2020 08:55:34.597 | -47.87674409 | -15.79465275 | 13.97 | 3.216 | 1068.0293 | 286.6 | -9.35 | 4.05 | -0.19 | 0.06 | - | - | - | -0.39 | 1068.03 | 0 | 0.57 | 579.6 | 215.65 | 3.78 | 5.32 | 4.56 | 11.4 | 8.77 | 11.9 | 32.16 | - | 2023.75 | 8.77 | 423 | 50.29 | 40
24-ago-2020 08:55:35.595 | -47.87686955 | -15.79461905 | 14.22 | 3.216 | 1068.542 | 287 | -7.83 | 3.61 | 0.65 | -0.1 | - | - | - | -0.39 | 1068.54 | 0 | 0.57 | 579.6 | 215.65 | 0.71 | 5.36 | 4.56 | 11.4 | 8.77 | 11.9 | 6.27 | - | 2528 | 8.77 | 424 | 51.19 | 51
24-ago-2020 08:55:36.594 | -47.87700125 | -15.79458333 | 14.62 | 3.216 | 1069.2498 | 286.9 | -8.54 | 4.21 | -0.49 | 0 | - | - | - | -0.39 | 1069.25 | 0 | 0.57 | 579.6 | 215.65 | 0.71 | 5.36 | 4.56 | 11.4 | 8.77 | 11.9 | 6.27 | - | 2528 | 8.77 | 424 | 52.63 | 51
24-ago-2020 08:55:37.593 | -47.87712923 | -15.79454723 | 14.31 | 3.216 | 1069.573 | 286.9 | -9.85 | 3.83 | -1.46 | -0.01 | - | - | - | -0.39 | 1069.57 | 0 | 0.57 | 579.6 | 215.65 | 0.71 | 5.36 | 4.56 | 11.4 | 8.77 | 11.9 | 6.27 | - | 2528 | 8.77 | 425 | 51.52 | 51
24-ago-2020 08:55:38.593 | -47.87725663 | -15.79450511 | 14.44 | 3.216 | 1069.3815 | 287.8 | -10.57 | 3.74 | -2.46 | 0.06 | - | - | - | -0.39 | 1069.38 | 0 | 0.58 | 428.22 | 216.18 | 0.98 | 5.4 | 6.18 | 11.36 | 8.8 | 11.86 | 6.67 | - | 1868.5 | 8.26 | 427 | 51.98 | 51
24-ago-2020 08:55:39.593 | -47.87738403 | -15.79446648 | 14.27 | 3.216 | 1069.2358 | 287.5 | -8.12 | 3.99 | -0.77 | 0.01 | - | - | - | -0.39 | 1069.24 | 0 | 0.58 | 428.22 | 216.18 | 0.98 | 5.4 | 6.18 | 11.36 | 8.8 | 11.86 | 6.67 | - | 1868.5 | 8.26 | 427 | 51.37 | 51
24-ago-2020 08:55:40.597 | -47.8775151 | -15.79442514 | 14.65 | 3.216 | 1069.6351 | 286.8 | -8.89 | 3.14 | -0.4 | -0.02 | - | - | - | -0.39 | 1069.64 | 0 | 0.58 | 428.22 | 216.18 | 0.98 | 5.4 | 6.18 | 11.36 | 8.8 | 11.86 | 6.67 | - | 1868.5 | 8.26 | 428 | 52.74 | 51
24-ago-2020 08:55:41.594 | -47.87764374 | -15.79438632 | 14.24 | 3.216 | 1069.9961 | 287.6 | 0.06 | 5.44 | 3.82 | 0.04 | - | - | - | -0.39 | 1070 | 0 | 0.59 | 233.94 | 216.23 | 0.26 | 5.44 | 11.31 | 11.36 | 8.8 | 11.85 | 6.67 | - | 1824.5 | 4.51 | 430 | 51.26 | 51
24-ago-2020 08:55:42.594 | -47.87777554 | -15.79434718 | 15.07 | 3.216 | 1070.9641 | 288.5 | 2.72 | 7.7 | 5.45 | -0.02 | - | - | - | -0.39 | 1070.96 | 0 | 0.59 | 233.94 | 216.23 | 0.26 | 5.44 | 11.31 | 11.36 | 8.8 | 11.85 | 30.2 | - | 1824.5 | 4.51 | 430 | 54.25 | 51
24-ago-2020 08:55:43.594 | -47.87792002 | -15.79429533 | 15.46 | 3.216 | 1070.2561 | 288.8 | -0.33 | 6.89 | 6.9 | -0.02 | - | - | - | -0.39 | 1070.26 | 0 | 0.59 | 233.94 | 216.23 | 0.26 | 5.44 | 11.31 | 11.36 | 8.8 | 11.85 | 30.2 | - | 1824.5 | 4.51 | 432 | 55.66 | 51
24-ago-2020 08:55:44.594 | -47.87806372 | -15.79425063 | 16.16 | 3.216 | 1069.8573 | 287.3 | 0.55 | 6.68 | 4.96 | -0.13 | - | - | - | -0.39 | 1069.86 | 0 | 0.6 | 564.35 | 217.09 | 0.26 | 5.44 | 4.69 | 11.31 | 8.84 | 11.8 | 30.2 | - | 2120.75 | 10.88 | 433 | 58.18 | 51
24-ago-2020 08:55:45.594 | -47.87821115 | -15.79420319 | 16.93 | 3.216 | 1069.8347 | 288.1 | -0.53 | 6.76 | 7.65 | 0 | - | - | - | -0.39 | 1069.83 | 0 | 0.6 | 564.35 | 217.09 | 0.18 | 5.5 | 4.69 | 11.31 | 8.84 | 11.8 | 20.39 | - | 2120.75 | 10.88 | 434 | 60.95 | 58
24-ago-2020 08:55:46.594 | -47.87836285 | -15.79415529 | 17.13 | 3.216 | 1070.5481 | 288 | -0.24 | 5.84 | 6.9 | -0.06 | - | - | - | -0.39 | 1070.55 | 0 | 0.6 | 564.35 | 217.09 | 0.18 | 5.5 | 4.69 | 11.31 | 8.84 | 11.8 | 20.39 | - | 2120.75 | 10.88 | 434 | 61.67 | 58
24-ago-2020 08:55:47.594 | -47.8785147 | -15.79410791 | 17.09 | 3.216 | 1070.6964 | 287.5 | -0.12 | 6.25 | 7.9 | 0.05 | - | - | - | -0.39 | 1070.7 | 0 | 0.6 | 254.08 | 217.18 | 0.18 | 5.5 | 10.41 | 11.3 | 8.85 | 11.79 | 20.39 | - | 2120.75 | 5.57 | 436 | 61.52 | 58
24-ago-2020 08:55:48.595 | -47.87866383 | -15.79405906 | 16.73 | 3.216 | 1071.1815 | 287.8 | -0.33 | 5.83 | 7.97 | 0 | - | - | - | -0.39 | 1071.18 | 0 | 0.6 | 254.08 | 217.18 | 1.52 | 5.55 | 10.41 | 11.3 | 8.85 | 11.79 | 5.49 | - | 2160.25 | 5.57 | 437 | 60.23 | 60
24-ago-2020 08:55:49.593 | -47.87881344 | -15.79400977 | 16.92 | 3.216 | 1071.8942 | 288 | -0.73 | 6.22 | 8.54 | -0.08 | - | - | - | -0.39 | 1071.89 | 0 | 0.6 | 254.08 | 217.18 | 1.52 | 5.55 | 10.41 | 11.3 | 8.85 | 11.79 | 5.49 | - | 2160.25 | 5.57 | 437 | 60.91 | 60
24-ago-2020 08:55:50.593 | -47.87896609 | -15.79396182 | 16.85 | 3.216 | 1072.2261 | 288 | 0.02 | 5.39 | 6.62 | -0.11 | - | - | - | -0.39 | 1072.23 | 0 | 0.6 | 254.08 | 217.18 | 1.52 | 5.55 | 10.41 | 11.3 | 8.85 | 11.79 | 5.49 | - | 2160.25 | 5.57 | 438 | 60.66 | 60
24-ago-2020 08:55:51.593 | -47.87912172 | -15.7939108 | 17.45 | 3.216 | 1072.7025 | 287.5 | -0.47 | 5.76 | 8.15 | 0.04 | - | - | - | -0.39 | 1072.7 | 0 | 0.61 | 317.8 | 217.43 | 0.34 | 5.6 | 8.32 | 11.28 | 8.86 | 11.76 | 6.67 | - | 2197 | 7.21 | 440 | 62.82 | 61
24-ago-2020 08:55:52.593 | -47.8792706 | -15.79386568 | 16.66 | 3.216 | 1073.2151 | 288.3 | 0.07 | 4.9 | 7.29 | 0.04 | - | - | - | -0.39 | 1073.22 | 0 | 0.61 | 317.8 | 217.43 | 0.34 | 5.6 | 8.32 | 11.28 | 8.86 | 11.76 | 6.67 | - | 2197 | 7.21 | 440 | 59.98 | 61
24-ago-2020 08:55:53.593 | -47.87941555 | -15.79382063 | 16.03 | 3.216 | 1073.626 | 287.7 | -0.21 | 5.13 | 6.72 | -0.06 | - | - | - | -0.39 | 1073.63 | 0 | 0.61 | 317.8 | 217.43 | 0.34 | 5.6 | 8.32 | 11.28 | 8.86 | 11.76 | 6.67 | - | 2197 | 7.21 | 441 | 57.71 | 61
24-ago-2020 08:55:54.594 | -47.87955301 | -15.79377673 | 14.92 | 3.216 | 1073.8269 | 287.8 | 0.75 | 5.85 | 7.36 | -0.03 | - | - | - | -0.39 | 1073.83 | 0 | 0.61 | 148.81 | 217.26 | 0.71 | 5.65 | 17.77 | 11.33 | 8.83 | 11.81 | 4.31 | - | 1945.25 | 3.43 | 443 | 53.71 | 53
24-ago-2020 08:55:55.596 | -47.8796806 | -15.79373668 | 13.78 | 3.216 | 1074.3683 | 287.1 | 0.94 | 4.4 | 9.9 | 0.13 | - | - | - | -0.39 | 1074.37 | 0 | 0.61 | 148.81 | 217.26 | 0.71 | 5.65 | 17.77 | 11.33 | 8.83 | 11.81 | 4.31 | - | 1945.25 | 3.43 | 443 | 49.61 | 53
24-ago-2020 08:55:56.593 | -47.87979849 | -15.79369946 | 12.53 | 3.216 | 1074.7372 | 287.2 | 1.64 | 4.17 | 6.89 | 0.04 | - | - | - | -0.39 | 1074.74 | 0 | 0.61 | 148.81 | 217.26 | 0.71 | 5.65 | 17.77 | 11.33 | 8.83 | 11.81 | 4.31 | - | 1945.25 | 3.43 | 444 | 45.11 | 53
24-ago-2020 08:55:57.593 | -47.87990974 | -15.79367021 | 12.15 | 3.216 | 1074.4854 | 286.7 | -0.34 | 5.72 | 8.03 | -0.03 | - | - | - | -0.39 | 1074.49 | 0 | 0.61 | 137.86 | 217.06 | 0.74 | 5.69 | 19.19 | 11.38 | 8.79 | 11.86 | 2.75 | - | 1569.5 | 2.76 | 446 | 43.74 | 43
24-ago-2020 08:55:58.594 | -47.88001003 | -15.79363879 | 10.84 | 3.216 | 1074.6503 | 289.5 | 1.03 | 4.61 | 8.03 | -0.01 | - | - | - | -0.39 | 1074.65 | 0 | 0.61 | 137.86 | 217.06 | 0.74 | 5.69 | 19.19 | 11.38 | 8.79 | 11.86 | 2.75 | - | 1569.5 | 2.76 | 446 | 39.02 | 43
24-ago-2020 08:55:59.594 | -47.88009721 | -15.79360904 | 9.28 | 3.216 | 1074.8356 | 289.3 | 0.62 | 4.6 | 9.45 | 0.09 | - | - | - | -0.39 | 1074.84 | 0 | 0.61 | 137.86 | 217.06 | 0.74 | 5.69 | 19.19 | 11.38 | 8.79 | 11.86 | 2.75 | - | 1569.5 | 2.76 | 447 | 33.41 | 43
24-ago-2020 08:56:00.594 | -47.88016997 | -15.79358629 | 7.42 | 3.216 | 1075.3651 | 288.3 | 2.04 | 5.18 | 7.27 | 0.01 | - | - | - | -0.39 | 1075.37 | 0 | 0.62 | 137.1 | 216.87 | 0.71 | 5.72 | 19.29 | 11.44 | 8.74 | 11.91 | 1.57 | - | 989 | 2.23 | 449 | 26.71 | 26
24-ago-2020 08:56:01.595 | -47.88022871 | -15.79357151 | 5.78 | 3.216 | 1074.3854 | 287.5 | -1.35 | 3.99 | 8.76 | 0.03 | - | - | - | -0.39 | 1074.39 | 0 | 0.62 | 137.1 | 216.87 | 0.71 | 5.72 | 19.29 | 11.44 | 8.74 | 11.91 | 1.57 | - | 989 | 2.23 | 449 | 20.81 | 26
24-ago-2020 08:56:02.595 | -47.88027628 | -15.7935565 | 4.73 | 3.216 | 1074.119 | 286.8 | -0.4 | 4.31 | 7.21 | -0.12 | - | - | - | -0.39 | 1074.12 | 0 | 0.62 | 137.1 | 216.87 | 0.71 | 5.72 | 19.29 | 11.44 | 8.74 | 11.91 | 1.57 | - | 989 | 2.23 | 450 | 17.03 | 26
24-ago-2020 08:56:03.593 | -47.88031807 | -15.79354551 | 4.18 | 3.216 | 1074.2769 | 286.1 | 0.59 | 3.33 | 9.17 | 0.02 | - | - | - | -0.39 | 1074.28 | 0 | 0.62 | 385.76 | 217.28 | 0.05 | 5.74 | 6.86 | 11.41 | 8.77 | 11.88 | 1.96 | - | 818.5 | 3.79 | 452 | 15.05 | 15
24-ago-2020 08:56:04.593 | -47.88034634 | -15.79353937 | 2.48 | 3.216 | 1074.5891 | 285.7 | 1.45 | 2.28 | 9.72 | 0 | - | - | - | -0.39 | 1074.59 | 0 | 0.62 | 385.76 | 217.28 | 0.05 | 5.74 | 6.86 | 11.41 | 8.77 | 11.88 | 1.96 | - | 818.5 | 3.79 | 452 | 8.93 | 15
24-ago-2020 08:56:05.594 | -47.88035832 | -15.79353509 | 0.57 | 3.216 | 1074.4728 | 286 | 0.33 | 3.31 | 9.68 | 0.02 | - | - | - | -0.39 | 1074.47 | 0 | 0.62 | 385.76 | 217.28 | 0.05 | 5.74 | 6.86 | 11.41 | 8.77 | 11.88 | 1.96 | - | 818.5 | 3.79 | 453 | 2.05 | 15
24-ago-2020 08:56:06.594 | -47.88036241 | -15.79353041 | 0.29 | 3.216 | 1074.5831 | 286 | 1.1 | 3.79 | 8.31 | -0.04 | - | - | - | -0.39 | 1074.58 | 0 | 0.62 | 306.43 | 217.5 | 1.04 | 5.74 | 8.63 | 11.39 | 8.78 | 11.85 | 1.96 | - | 767.75 | 1.74 | 455 | 1.04 | 0
24-ago-2020 08:56:07.594 | -47.88036196 | -15.79352921 | 0 | 3.216 | 1074.5721 | 0 | 1.31 | 3.26 | 9.23 | 0 | - | - | - | -0.39 | 1074.57 | 0 | 0.62 | 306.43 | 217.5 | 1.04 | 5.74 | 8.63 | 11.39 | 8.78 | 11.85 | 1.96 | - | 767.75 | 1.74 | 455 | 0 | 0
24-ago-2020 08:56:08.598 | -47.88036201 | -15.79352944 | 0 | 3.216 | 1074.5391 | 0 | 0.19 | 4.19 | 7.75 | -0.01 | - | - | - | -0.39 | 1074.54 | 0 | 0.62 | 306.43 | 217.5 | 1.04 | 5.74 | 8.63 | 11.39 | 8.78 | 11.85 | 1.96 | - | 767.75 | 1.74 | 456 | 0 | 0
24-ago-2020 08:56:09.597 | -47.88036225 | -15.79352939 | 0 | 3.216 | 1074.5874 | 0 | 0.04 | 4.55 | 8.18 | -0.03 | - | - | - | -0.39 | 1074.59 | 0 | 0.62 | - | 217.5 | 0 | 5.74 | 0 | 11.38 | 8.78 | 11.85 | 2.35 | - | 774.75 | 1.63 | 458 | 0 | 0
24-ago-2020 08:56:10.594 | -47.88036228 | -15.79353077 | 0 | 3.216 | 1074.6699 | 0 | 0.61 | 5.29 | 8.31 | -0.02 | - | - | - | -0.39 | 1074.67 | 0 | 0.62 | - | 217.5 | 0 | 5.74 | 0 | 11.38 | 8.78 | 11.85 | 2.35 | - | 774.75 | 1.63 | 458 | 0 | 0
24-ago-2020 08:56:11.594 | -47.88036214 | -15.79353308 | 0.17 | 3.216 | 1075.1438 | 286 | -0.24 | 1.74 | 9.71 | 0.02 | - | - | - | -0.39 | 1075.14 | 0 | 0.62 | - | 217.5 | 0 | 5.74 | 0 | 11.38 | 8.78 | 11.85 | 2.35 | - | 774.75 | 1.63 | 459 | 0.61 | 0
24-ago-2020 08:56:12.594 | -47.88035918 | -15.79353718 | 0 | 3.216 | 1074.6715 | 0 | 2.57 | 7.71 | 8.27 | 0.03 | - | - | - | -0.39 | 1074.67 | 0 | 0.62 | - | 217.5 | 0 | 5.74 | 0 | 11.38 | 8.79 | 11.85 | 2.35 | - | 784.5 | 1.64 | 461 | 0 | 0
24-ago-2020 08:56:13.594 | -47.88036042 | -15.7935367 | 0 | 3.216 | 1075.0693 | 0 | 0.06 | 5.63 | 7.54 | -0.02 | - | - | - | -0.39 | 1075.07 | 0 | 0.62 | - | 217.5 | 0 | 5.74 | 0 | 11.38 | 8.79 | 11.85 | 2.35 | - | 784.5 | 1.64 | 461 | 0 | 0
24-ago-2020 08:56:14.594 | -47.8803613 | -15.79353982 | 0 | 3.216 | 1074.4423 | 0 | -0.62 | 6.1 | 7.38 | 0 | - | - | - | -0.39 | 1074.44 | 0 | 0.62 | - | 217.5 | 0 | 5.74 | 0 | 11.38 | 8.79 | 11.85 | 2.35 | - | 784.5 | 1.64 | 462 | 0 | 0
24-ago-2020 08:56:15.597 | -47.88035897 | -15.79354114 | 0 | 3.216 | 1074.6041 | 0 | -0.25 | 6.37 | 6.99 | -0.01 | - | - | - | -0.39 | 1074.6 | 0 | 0.62 | - | 217.5 | 0 | 5.74 | 0 | 11.38 | 8.79 | 11.84 | 2.35 | - | 770.5 | 1.55 | 464 | 0 | 0
24-ago-2020 08:56:16.593 | -47.88035779 | -15.79354259 | 0 | 3.216 | 1074.8359 | 0 | -0.27 | 6.63 | 6.5 | -0.01 | - | - | - | -0.39 | 1074.84 | 0 | 0.62 | - | 217.5 | 0 | 5.74 | 0 | 11.38 | 8.79 | 11.84 | 1.57 | - | 770.5 | 1.55 | 464 | 0 | 0
24-ago-2020 08:56:17.593 | -47.8803544 | -15.79354387 | 0 | 3.216 | 1074.926 | 0 | -1.06 | 6.37 | 7.71 | 0.01 | - | - | - | -0.39 | 1074.93 | 0 | 0.62 | - | 217.5 | 0 | 5.74 | 0 | 11.38 | 8.79 | 11.84 | 1.57 | - | 770.5 | 1.55 | 465 | 0 | 0
24-ago-2020 08:56:18.594 | -47.88035536 | -15.79354129 | 0 | 3.216 | 1075.5107 | 0 | -0.45 | 6.23 | 7.21 | -0.01 | - | - | - | -0.39 | 1075.51 | 0 | 0.63 | - | 217.5 | 0 | 5.74 | 0 | 11.37 | 8.79 | 11.84 | 1.57 | - | 786.75 | 1.47 | 467 | 0 | 0
24-ago-2020 08:56:19.593 | -47.88035401 | -15.79354101 | 0 | 3.216 | 1075.8794 | 0 | -0.37 | 6.25 | 7.11 | -0.01 | - | - | - | -0.39 | 1075.88 | 0 | 0.63 | - | 217.5 | 0 | 5.74 | 0 | 11.37 | 8.79 | 11.84 | 1.57 | - | 786.75 | 1.47 | 468 | 0 | 0
24-ago-2020 08:56:20.593 | -47.88035274 | -15.7935407 | 0 | 3.216 | 1076.0609 | 0 | -0.32 | 6.61 | 6.76 | -0.01 | - | - | - | -0.39 | 1076.06 | 0 | 0.63 | - | 217.5 | 0 | 5.74 | 0 | 11.37 | 8.79 | 11.84 | 1.57 | - | 786.75 | 1.47 | 468 | 0 | 0
24-ago-2020 08:56:21.595 | -47.88035295 | -15.79354091 | 0 | 3.216 | 1076.219 | 0 | 0.64 | 7.94 | 5.75 | 0.02 | - | - | - | -0.39 | 1076.22 | 0 | 0.63 | - | 217.5 | 0 | 5.74 | 0 | 11.37 | 8.8 | 11.83 | 1.57 | - | 786.75 | 1.5 | 470 | 0 | 0
24-ago-2020 08:56:22.597 | -47.88035339 | -15.7935401 | 0 | 3.216 | 1076.173 | 0 | 0.36 | 7.86 | 5.05 | -0.02 | - | - | - | -0.39 | 1076.17 | 0 | 0.63 | - | 217.5 | 0 | 5.74 | 0 | 11.37 | 8.8 | 11.83 | 1.57 | - | 776.5 | 1.5 | 471 | 0 | 0
24-ago-2020 08:56:23.594 | -47.88035357 | -15.79353981 | 0 | 3.216 | 1076.1643 | 0 | 0.19 | 7.32 | 5.76 | -0.02 | - | - | - | -0.39 | 1076.16 | 0 | 0.63 | - | 217.5 | 0 | 5.74 | 0 | 11.37 | 8.8 | 11.83 | 1.57 | - | 776.5 | 1.5 | 471 | 0 | 0
24-ago-2020 08:56:24.593 | -47.88035346 | -15.7935399 | 0 | 3.216 | 1076.1624 | 0 | -0.66 | 6.34 | 5.44 | -0.04 | - | - | - | -0.39 | 1076.16 | 0 | 0.63 | - | 217.5 | 0 | 5.74 | 0 | 11.37 | 8.8 | 11.83 | 1.57 | - | 776.5 | 1.48 | 473 | 0 | 0
24-ago-2020 08:56:25.593 | -47.88035343 | -15.79353991 | 0 | 3.216 | 1076.1655 | 0 | 0.4 | 7.46 | 6.09 | 0 | - | - | - | -0.39 | 1076.17 | 0 | 0.63 | - | 217.5 | 0 | 5.74 | 0 | 11.37 | 8.8 | 11.83 | 1.57 | - | 777 | 1.48 | 474 | 0 | 0
24-ago-2020 08:56:26.594 | -47.88035347 | -15.7935399 | 0 | 3.216 | 1076.167 | 0 | 1.14 | 8.13 | 4.63 | -0.02 | - | - | - | -0.39 | 1076.17 | 0 | 0.63 | - | 217.5 | 0 | 5.74 | 0 | 11.37 | 8.8 | 11.83 | 1.57 | - | 777 | 1.48 | 474 | 0 | 0
24-ago-2020 08:56:27.594 | -47.8803535 | -15.79353984 | 0 | 3.216 | 1076.1665 | 0 | 0.36 | 7.38 | 5.32 | -0.05 | - | - | - | -0.39 | 1076.17 | 0 | 0.63 | - | 217.5 | 0 | 5.74 | 0 | 11.36 | 8.8 | 11.83 | 1.57 | - | 777 | 1.48 | 476 | 0 | 0
24-ago-2020 08:56:28.596 | -47.88035351 | -15.79353983 | 0 | 3.216 | 1076.1656 | 0 | -0.53 | 6.68 | 6.53 | -0.03 | - | - | - | -0.39 | 1076.17 | 0 | 0.63 | - | 217.5 | 0 | 5.74 | 0 | 11.36 | 8.8 | 11.83 | 1.57 | - | 774.25 | 1.48 | 477 | 0 | 0
24-ago-2020 08:56:29.597 | -47.88035347 | -15.79353982 | 0 | 3.216 | 1076.1646 | 0 | 0.68 | 7.95 | 5.33 | -0.02 | - | - | - | -0.39 | 1076.16 | 0 | 0.63 | - | 217.5 | 0 | 5.74 | 0 | 11.36 | 8.8 | 11.83 | 1.57 | - | 774.25 | 1.48 | 477 | 0 | 0
24-ago-2020 08:56:30.593 | -47.88035347 | -15.7935398 | 0 | 3.216 | 1076.1639 | 0 | 1.01 | 6.41 | 5.34 | -0.04 | - | - | - | -0.39 | 1076.16 | 0 | 0.63 | - | 217.5 | 0 | 5.74 | 0 | 11.36 | 8.8 | 11.83 | 1.57 | - | 774.25 | 1.48 | 478 | 0 | 0
24-ago-2020 08:56:31.594 | -47.88035348 | -15.79353979 | 0 | 3.216 | 1076.1656 | 0 | 2.97 | 6.31 | 7.44 | 0.06 | - | - | - | -0.39 | 1076.17 | 0 | 0.63 | - | 217.5 | 0 | 5.74 | 0 | 11.36 | 8.8 | 11.82 | 1.57 | - | 756.5 | 1.64 | 480 | 0 | 0
24-ago-2020 08:56:32.594 | -47.88035348 | -15.79353979 | 0 | 3.216 | 1076.1675 | 0 | 1.57 | 6.85 | 6.39 | -0.01 | - | - | - | -0.39 | 1076.17 | 0 | 0.63 | - | 217.5 | 0 | 5.74 | 0 | 11.36 | 8.8 | 11.82 | 1.57 | - | 756.5 | 1.64 | 480 | 0 | 0
24-ago-2020 08:56:33.593 | -47.88036038 | -15.79353695 | 0.82 | 3.216 | 1076.4078 | 286.6 | 1.33 | 5.2 | 7.65 | 0.03 | - | - | - | -0.39 | 1076.41 | 0 | 0.63 | - | 217.5 | 0 | 5.74 | 0 | 11.36 | 8.8 | 11.82 | 1.57 | - | 756.5 | 1.64 | 481 | 2.95 | 0
24-ago-2020 08:56:34.595 | -47.88038579 | -15.7935324 | 3.49 | 3.216 | 1076.2992 | 286.5 | -0.56 | 4.03 | 9.79 | 0.05 | - | - | - | -0.39 | 1076.3 | 0 | 0.63 | - | 217.5 | 1.56 | 5.74 | 0 | 11.35 | 8.81 | 11.82 | 3.14 | - | 1487 | 3.42 | 483 | 12.56 | 11
24-ago-2020 08:56:35.597 | -47.88041896 | -15.79352136 | 4.42 | 3.216 | 1076.8737 | 289.9 | -0.56 | 7.43 | 5.59 | -0.05 | - | - | - | -0.39 | 1076.87 | 0 | 0.63 | - | 217.5 | 1.56 | 5.74 | 0 | 11.35 | 8.81 | 11.82 | 3.14 | - | 1487 | 3.42 | 483 | 15.91 | 11
24-ago-2020 08:56:36.593 | -47.88045422 | -15.79350846 | 4.23 | 3.216 | 1076.6846 | 288.8 | -2.87 | 9.28 | 7.72 | 0.05 | - | - | - | -0.39 | 1076.68 | 0 | 0.63 | - | 217.5 | 1.56 | 5.74 | 0 | 11.35 | 8.81 | 11.82 | 3.14 | - | 1487 | 3.42 | 484 | 15.23 | 11
24-ago-2020 08:56:37.593 | -47.88050855 | -15.7934923 | 6.79 | 3.216 | 1076.7931 | 287.7 | -2.18 | 7.39 | 7.81 | 0.03 | - | - | - | -0.39 | 1076.79 | 0 | 0.64 | - | 217.5 | 1.44 | 5.75 | 1.2 | 11.29 | 8.86 | 11.75 | 3.14 | - | 1785.25 | 9.2 | 486 | 24.44 | 23
24-ago-2020 08:56:38.593 | -47.88057834 | -15.79347185 | 8.63 | 3.216 | 1076.5674 | 286.3 | -2.34 | 8.82 | 5.72 | 0.01 | - | - | - | -0.39 | 1076.57 | 0 | 0.64 | - | 217.5 | 1.44 | 5.75 | 1.2 | 11.29 | 8.86 | 11.75 | 65.49 | - | 1785.25 | 9.2 | 486 | 31.07 | 23
24-ago-2020 08:56:39.594 | -47.88066718 | -15.79345065 | 10.78 | 3.216 | 1075.8644 | 285.4 | -1.39 | 7.78 | 5.34 | -0.02 | - | - | - | -0.39 | 1075.86 | 0 | 0.64 | - | 217.5 | 1.44 | 5.75 | 1.2 | 11.29 | 8.86 | 11.75 | 65.49 | - | 1785.25 | 9.2 | 487 | 38.81 | 23
24-ago-2020 08:56:40.594 | -47.8807701 | -15.79342002 | 12.56 | 3.216 | 1075.9897 | 284.9 | -0.63 | 6.53 | 4.24 | -0.02 | - | - | - | -0.39 | 1075.99 | 0 | 0.64 | 375.33 | 217.88 | 3.22 | 5.78 | 7.05 | 11.26 | 8.88 | 11.72 | 65.49 | - | 2628.25 | 3.26 | 489 | 45.22 | 42
24-ago-2020 08:56:41.595 | -47.88087601 | -15.79339084 | 12.01 | 3.216 | 1075.9188 | 285.4 | -1.98 | 2.76 | 9.67 | 0.04 | - | - | - | -0.39 | 1075.92 | 0 | 0.64 | 375.33 | 217.88 | 3.22 | 5.78 | 7.05 | 11.26 | 8.88 | 11.72 | 37.25 | - | 2628.25 | 3.26 | 489 | 43.24 | 42
24-ago-2020 08:56:42.596 | -47.88099407 | -15.79336278 | 13.62 | 3.216 | 1074.4738 | 286.8 | -1.35 | 3.65 | 9.7 | -0.01 | - | - | - | -0.39 | 1074.47 | 0 | 0.64 | 375.33 | 217.88 | 3.22 | 5.78 | 7.05 | 11.26 | 8.88 | 11.72 | 37.25 | - | 2628.25 | 3.26 | 490 | 49.03 | 42
24-ago-2020 08:56:43.593 | -47.88111868 | -15.7933231 | 14.8 | 3.216 | 1075.012 | 288 | -1.03 | 3.39 | 8.09 | -0.08 | - | - | - | -0.39 | 1075.01 | 0 | 0.66 | 784.83 | 219.25 | 0.28 | 5.82 | 3.37 | 11.21 | 8.92 | 11.66 | 37.25 | - | 2659.75 | 12.46 | 492 | 53.28 | 53
24-ago-2020 08:56:44.593 | -47.88125187 | -15.79327788 | 15.62 | 3.216 | 1075.6149 | 288.5 | -1.85 | 3.46 | 9.14 | -0.01 | - | - | - | -0.39 | 1075.61 | 0 | 0.66 | 784.83 | 219.25 | 0.28 | 5.82 | 3.37 | 11.21 | 8.92 | 11.66 | 20 | - | 2659.75 | 12.46 | 492 | 56.23 | 53
24-ago-2020 08:56:45.593 | -47.8813912 | -15.79323297 | 15.86 | 3.216 | 1075.5902 | 288.6 | -1.82 | 4.12 | 8.29 | -0.02 | - | - | - | -0.39 | 1075.59 | 0 | 0.66 | 784.83 | 219.25 | 0.28 | 5.82 | 3.37 | 11.21 | 8.92 | 11.66 | 20 | - | 2659.75 | 12.46 | 493 | 57.1 | 53
24-ago-2020 08:56:46.594 | -47.88153243 | -15.79318663 | 15.97 | 3.216 | 1075.9271 | 288.2 | -1.18 | 5.25 | 7.56 | -0.04 | - | - | - | -0.39 | 1075.93 | 0 | 0.66 | 527.78 | 220 | 0.28 | 5.82 | 5.01 | 11.18 | 8.95 | 11.62 | 20 | - | 2929 | 10.58 | 495 | 57.49 | 53
24-ago-2020 08:56:47.595 | -47.88167844 | -15.793137 | 16.85 | 3.216 | 1076.1193 | 288.4 | -0.85 | 5.53 | 6.88 | -0.01 | - | - | - | -0.39 | 1076.12 | 0 | 0.66 | 527.78 | 220 | 0.51 | 5.87 | 5.01 | 11.18 | 8.95 | 11.62 | 17.25 | - | 2929 | 10.58 | 496 | 60.66 | 58
24-ago-2020 08:56:48.595 | -47.88183 | -15.79307912 | 17.58 | 3.216 | 1076.7944 | 290.8 | 2.48 | 3.06 | 10.78 | 0.01 | - | - | - | -0.39 | 1076.79 | 0 | 0.66 | 527.78 | 220 | 0.51 | 5.87 | 5.01 | 11.18 | 8.95 | 11.62 | 17.25 | - | 2929 | 10.58 | 496 | 63.29 | 58
24-ago-2020 08:56:49.593 | -47.88197152 | -15.79303878 | 16.09 | 3.216 | 1076.8151 | 288.2 | -1.95 | 4.58 | 10.31 | 0.19 | - | - | - | -0.39 | 1076.82 | 0 | 0.67 | 208.65 | 219.97 | 0.51 | 5.87 | 12.68 | 11.18 | 8.94 | 11.63 | 17.25 | - | 2883 | 4.58 | 498 | 57.92 | 58
24-ago-2020 08:56:50.595 | -47.88210584 | -15.79298437 | 15.71 | 4.288 | 1076.8124 | 289.6 | 0.25 | 7.79 | 6.74 | 0 | - | - | - | -0.39 | 1076.81 | 0 | 0.67 | 208.65 | 219.97 | 0.92 | 5.92 | 12.68 | 11.18 | 8.94 | 11.63 | 14.12 | - | 2883 | 4.58 | 499 | 56.56 | 57
24-ago-2020 08:56:51.594 | -47.8822465 | -15.79292854 | 16.13 | 3.216 | 1077.0654 | 291.3 | -1.97 | 9.18 | 5.19 | 0.11 | - | - | - | -0.39 | 1077.07 | 0 | 0.67 | 208.65 | 219.97 | 0.92 | 5.92 | 12.68 | 11.18 | 8.94 | 11.63 | 14.12 | - | 2883 | 4.58 | 499 | 58.07 | 57
24-ago-2020 08:56:52.593 | -47.88239114 | -15.79288357 | 15.54 | 3.216 | 1077.8237 | 290.6 | -2.11 | 8.19 | 1.49 | 0.02 | - | - | - | -0.39 | 1077.82 | 0 | 0.67 | 199.47 | 219.92 | 0.92 | 5.92 | 13.26 | 11.2 | 8.93 | 11.64 | 14.12 | - | 2883 | 4.3 | 501 | 55.94 | 57
24-ago-2020 08:56:53.593 | -47.88253011 | -15.79283705 | 15.86 | 3.216 | 1078.0813 | 289.7 | -2.71 | 9.39 | 3.38 | 0.07 | - | - | - | -0.39 | 1078.08 | 0 | 0.67 | 199.47 | 219.92 | 0.94 | 5.97 | 13.26 | 11.2 | 8.93 | 11.64 | 7.06 | - | 2744.5 | 4.3 | 502 | 57.1 | 55
24-ago-2020 08:56:54.594 | -47.88265472 | -15.79279067 | 14.68 | 3.216 | 1078.1643 | 289.8 | -2.04 | 8.93 | 3.67 | -0.01 | - | - | - | -0.39 | 1078.16 | 0 | 0.67 | 199.47 | 219.92 | 0.94 | 5.97 | 13.26 | 11.2 | 8.93 | 11.64 | 7.06 | - | 2744.5 | 4.3 | 502 | 52.85 | 55
24-ago-2020 08:56:55.595 | -47.8827757 | -15.79274454 | 13.47 | 3.216 | 1078.6226 | 290.7 | -1.47 | 8.24 | 3.1 | -0.07 | - | - | - | -0.39 | 1078.62 | 0 | 0.67 | 199.47 | 219.92 | 0.94 | 5.97 | 13.26 | 11.2 | 8.93 | 11.64 | 7.06 | - | 2744.5 | 4.3 | 503 | 48.49 | 55
24-ago-2020 08:56:56.594 | -47.88288058 | -15.79270734 | 11.54 | 3.216 | 1079.2681 | 290 | -5.92 | 11.06 | 5.32 | 0 | - | - | - | -0.39 | 1079.27 | 0 | 0.68 | 196.8 | 219.87 | 2.49 | 6.01 | 13.44 | 11.21 | 8.92 | 11.65 | 5.49 | - | 2318 | 4.09 | 505 | 41.54 | 46
24-ago-2020 08:56:57.594 | -47.88298844 | -15.79266167 | 12.6 | 3.216 | 1078.4955 | 292.5 | -1.99 | 6.93 | 3.26 | -0.17 | - | - | - | -0.39 | 1078.5 | 0 | 0.68 | 196.8 | 219.87 | 2.49 | 6.01 | 13.44 | 11.21 | 8.92 | 11.65 | 5.49 | - | 2318 | 4.09 | 505 | 45.36 | 46
24-ago-2020 08:56:58.593 | -47.8830979 | -15.79261834 | 12.7 | 5.36 | 1078.4258 | 292.5 | -1.97 | 7.5 | 2.91 | -0.05 | - | - | - | -0.39 | 1078.43 | 0 | 0.68 | 196.8 | 219.87 | 2.49 | 6.01 | 13.44 | 11.21 | 8.92 | 11.65 | 5.49 | - | 2318 | 4.09 | 506 | 45.72 | 46
24-ago-2020 08:56:59.593 | -47.88320623 | -15.79257388 | 12.56 | 8.576 | 1078.0876 | 292.8 | -2.56 | 7.84 | 5.11 | 0.01 | - | - | - | -0.39 | 1078.09 | 0 | 0.68 | 246.05 | 219.93 | 5.22 | 6.05 | 10.75 | 11.21 | 8.92 | 11.64 | 5.49 | - | 1984.25 | 4.28 | 508 | 45.22 | 40
24-ago-2020 08:57:00.593 | -47.88329367 | -15.79254688 | 9.93 | 6.432 | 1078.8083 | 290.6 | -0.87 | 8.58 | 4.32 | -0.01 | - | - | - | -0.39 | 1078.81 | 0 | 0.68 | 246.05 | 219.93 | 5.22 | 6.05 | 10.75 | 11.21 | 8.92 | 11.64 | 5.1 | - | 1984.25 | 4.28 | 508 | 35.75 | 40
24-ago-2020 08:57:01.594 | -47.88337648 | -15.79251703 | 8.49 | 5.36 | 1078.4415 | 288.3 | -0.35 | 6.37 | 1.26 | -0.32 | - | - | - | -0.39 | 1078.44 | 0 | 0.68 | 246.05 | 219.93 | 5.22 | 6.05 | 10.75 | 11.21 | 8.92 | 11.64 | 5.1 | - | 1984.25 | 4.28 | 509 | 30.56 | 40
24-ago-2020 08:57:02.595 | -47.88345679 | -15.79248637 | 8.92 | 5.36 | 1075.3907 | 288.7 | -2.12 | 9.36 | 2.68 | 0.01 | - | - | - | -0.39 | 1075.39 | 0 | 0.69 | 409.91 | 220.38 | 5.22 | 6.05 | 6.45 | 11.18 | 8.94 | 11.61 | 5.1 | - | 1629.75 | 6.2 | 511 | 32.11 | 40
24-ago-2020 08:57:03.594 | -47.88354454 | -15.79245374 | 9.23 | 4.288 | 1076.0812 | 289.3 | -1.96 | 8.53 | 2.99 | 0 | - | - | - | -0.39 | 1076.08 | 0 | 0.69 | 409.91 | 220.38 | 0.11 | 6.08 | 6.45 | 11.18 | 8.94 | 11.61 | 36.08 | - | 1629.75 | 6.2 | 512 | 33.23 | 32
24-ago-2020 08:57:04.603 | -47.88363394 | -15.79241506 | 10.63 | 4.288 | 1077.8777 | 288.2 | -2.41 | 10.02 | 4.5 | -0.02 | - | - | - | -0.39 | 1077.88 | 0 | 0.69 | 409.91 | 220.38 | 0.11 | 6.08 | 6.45 | 11.18 | 8.94 | 11.61 | 36.08 | - | 1629.75 | 6.2 | 512 | 38.27 | 32
24-ago-2020 08:57:05.594 | -47.8837305 | -15.79238113 | 11.55 | 4.288 | 1078.4664 | 290.3 | -1.43 | 9.43 | 3.89 | -0.01 | - | - | - | -0.39 | 1078.47 | 0 | 0.69 | 779.21 | 221.71 | 0.11 | 6.08 | 3.39 | 11.13 | 8.98 | 11.56 | 36.08 | - | 1629.75 | 9.43 | 514 | 41.58 | 32
24-ago-2020 08:57:06.594 | -47.88383532 | -15.79234184 | 12.36 | 4.288 | 1079.4114 | 291.4 | -2.4 | 8.51 | 3.05 | -0.01 | - | - | - | -0.39 | 1079.41 | 0 | 0.69 | 779.21 | 221.71 | 0.42 | 6.12 | 3.39 | 11.13 | 8.98 | 11.56 | 32.16 | - | 2121.75 | 9.43 | 515 | 44.5 | 42
24-ago-2020 08:57:07.594 | -47.88394369 | -15.79230146 | 12.34 | 3.216 | 1079.8643 | 290.1 | -3.6 | 8.52 | 4.3 | 0.03 | - | - | - | -0.39 | 1079.86 | 0 | 0.69 | 779.21 | 221.71 | 0.42 | 6.12 | 3.39 | 11.13 | 8.98 | 11.56 | 32.16 | - | 2121.75 | 9.43 | 515 | 44.42 | 42
24-ago-2020 08:57:08.597 | -47.88405935 | -15.79226122 | 12.82 | 4.288 | 1080.0624 | 289.1 | -4.49 | 8.56 | 5.36 | 0.13 | - | - | - | -0.39 | 1080.06 | 0 | 0.69 | 779.21 | 221.71 | 0.42 | 6.12 | 3.39 | 11.13 | 8.98 | 11.56 | 32.16 | - | 2121.75 | 9.43 | 516 | 46.15 | 42
24-ago-2020 08:57:09.593 | -47.88417011 | -15.79225245 | 11.78 | 4.288 | 1080.2655 | 281.5 | -3.05 | 7.1 | 3.4 | -0.12 | - | - | - | -0.39 | 1080.27 | 0 | 0.7 | 614.67 | 222.65 | 1.15 | 6.15 | 4.3 | 11.09 | 9.02 | 11.52 | 26.27 | - | 2251.25 | 9.76 | 518 | 42.41 | 45
24-ago-2020 08:57:10.593 | -47.88430181 | -15.79228013 | 13.7 | 5.36 | 1081.1042 | 270.2 | -3.43 | 9.77 | 3.8 | 0.02 | - | - | - | -0.39 | 1081.1 | 0 | 0.7 | 614.67 | 222.65 | 1.15 | 6.15 | 4.3 | 11.09 | 9.02 | 11.52 | 26.27 | - | 2251.25 | 9.76 | 518 | 49.32 | 45
24-ago-2020 08:57:11.593 | -47.88441809 | -15.79233129 | 13.62 | 4.288 | 1082.5299 | 247.2 | 1.43 | 7.28 | 3.98 | -0.02 | - | - | - | -0.39 | 1082.53 | 0 | 0.7 | 614.67 | 222.65 | 1.15 | 6.15 | 4.3 | 11.09 | 9.02 | 11.52 | 26.27 | - | 2251.25 | 9.76 | 519 | 49.03 | 45
24-ago-2020 08:57:12.594 | -47.88453575 | -15.79237032 | 13.62 | 3.216 | 1083.4757 | 244.2 | -0.11 | 8.37 | 5.87 | -0.02 | - | - | - | -0.39 | 1083.48 | 0 | 0.71 | 714.04 | 223.81 | 1.03 | 6.2 | 3.7 | 11.05 | 9.05 | 11.47 | 26.27 | - | 2446.5 | 12.15 | 521 | 49.03 | 48
24-ago-2020 08:57:13.594 | -47.88464515 | -15.79243783 | 14.14 | 3.216 | 1082.8037 | 237.5 | 0.16 | 7.48 | 3.94 | -0.12 | - | - | - | -0.39 | 1082.8 | 0 | 0.71 | 714.04 | 223.81 | 1.03 | 6.2 | 3.7 | 11.05 | 9.05 | 11.47 | 22.35 | - | 2446.5 | 12.15 | 521 | 50.9 | 48
24-ago-2020 08:57:14.595 | -47.88475548 | -15.79251328 | 14.62 | 3.216 | 1083.5736 | 231.5 | -2.4 | 8.21 | 5.17 | 0.01 | - | - | - | -0.39 | 1083.57 | 0 | 0.71 | 714.04 | 223.81 | 1.03 | 6.2 | 3.7 | 11.05 | 9.05 | 11.47 | 22.35 | - | 2446.5 | 12.15 | 522 | 52.63 | 48
24-ago-2020 08:57:15.595 | -47.88484277 | -15.79260353 | 13.9 | 3.216 | 1083.9351 | 225.9 | -0.86 | 8.15 | 3.15 | -0.09 | - | - | - | -0.39 | 1083.94 | 0 | 0.72 | 220.16 | 223.8 | 3.04 | 6.24 | 12.01 | 11.05 | 9.05 | 11.47 | 22.35 | - | 2383.5 | 4 | 524 | 50.04 | 47
24-ago-2020 08:57:16.594 | -47.88491982 | -15.79269908 | 13.01 | 3.216 | 1084.0284 | 215.6 | -1.47 | 8.91 | 4.08 | 0.03 | - | - | - | -0.39 | 1084.03 | 0 | 0.72 | 220.16 | 223.8 | 3.04 | 6.24 | 12.01 | 11.05 | 9.05 | 11.47 | 17.25 | - | 2383.5 | 4 | 524 | 46.84 | 47
24-ago-2020 08:57:17.594 | -47.88500044 | -15.7928048 | 13.93 | 3.216 | 1084.7333 | 212.5 | -0.55 | 3.54 | 8.63 | 0.08 | - | - | - | -0.39 | 1084.73 | 0 | 0.72 | 220.16 | 223.8 | 3.04 | 6.24 | 12.01 | 11.05 | 9.05 | 11.47 | 17.25 | - | 2383.5 | 4 | 526 | 50.15 | 47
24-ago-2020 08:57:18.593 | -47.88506335 | -15.79292203 | 14.98 | 3.216 | 1084.2283 | 207.5 | -1.53 | 5.82 | 10.39 | 0.03 | - | - | - | -0.39 | 1084.23 | 0 | 0.72 | 219.05 | 223.79 | 2.93 | 6.28 | 12.07 | 11.06 | 9.04 | 11.48 | 17.25 | - | 2537.75 | 3.89 | 527 | 53.93 | 51
24-ago-2020 08:57:19.593 | -47.88511391 | -15.79304622 | 14.1 | 3.216 | 1084.9863 | 199.7 | -1.5 | 5.07 | 7.08 | -0.02 | - | - | - | -0.39 | 1084.99 | 0 | 0.72 | 219.05 | 223.79 | 2.93 | 6.28 | 12.07 | 11.06 | 9.04 | 11.48 | 14.51 | - | 2537.75 | 3.89 | 527 | 50.76 | 51
24-ago-2020 08:57:20.594 | -47.88515516 | -15.79317533 | 14.76 | 3.216 | 1085.0701 | 196 | -1.91 | 2.6 | 8.38 | 0 | - | - | - | -0.39 | 1085.07 | 0 | 0.72 | 219.05 | 223.79 | 2.93 | 6.28 | 12.07 | 11.06 | 9.04 | 11.48 | 14.51 | - | 2537.75 | 3.89 | 528 | 53.14 | 51
24-ago-2020 08:57:21.594 | -47.88517917 | -15.79330716 | 14.41 | 3.216 | 1085.16 | 192.1 | -2.14 | 3.75 | 11.02 | 0.04 | - | - | - | -0.39 | 1085.16 | 0 | 0.72 | 224.28 | 223.79 | 5.88 | 6.32 | 11.79 | 11.06 | 9.04 | 11.48 | 14.51 | - | 2312 | 4.32 | 530 | 51.88 | 46
24-ago-2020 08:57:22.593 | -47.88518525 | -15.79340895 | 11.52 | 3.216 | 1085.1433 | 181.1 | 0.85 | 4.18 | 9.15 | 0.03 | - | - | - | -0.39 | 1085.14 | 0 | 0.72 | 224.28 | 223.79 | 5.88 | 6.32 | 11.79 | 11.06 | 9.04 | 11.48 | 5.1 | - | 2312 | 4.32 | 530 | 41.47 | 46
24-ago-2020 08:57:23.594 | -47.88519024 | -15.79350241 | 9.12 | 3.216 | 1084.6482 | 179.7 | 0.48 | 4.26 | 7.21 | -0.04 | - | - | - | -0.39 | 1084.65 | 0 | 0.72 | 224.28 | 223.79 | 5.88 | 6.32 | 11.79 | 11.06 | 9.04 | 11.48 | 5.1 | - | 2312 | 4.32 | 531 | 32.83 | 46
24-ago-2020 08:57:24.593 | -47.88519629 | -15.79358266 | 7.87 | 3.216 | 1084.3406 | 185.3 | -1.9 | 4.49 | 9.64 | 0 | - | - | - | -0.39 | 1084.34 | 0 | 0.73 | 188.78 | 223.71 | 5.88 | 6.32 | 14.01 | 11.08 | 9.02 | 11.49 | 5.1 | - | 1506.5 | 3.28 | 533 | 28.33 | 46
24-ago-2020 08:57:25.593 | -47.88519945 | -15.79366478 | 8.31 | 3.216 | 1083.8958 | 181.5 | -1.33 | 3.21 | 7.86 | 0.04 | - | - | - | -0.39 | 1083.9 | 0 | 0.73 | 188.78 | 223.71 | 1.67 | 6.35 | 14.01 | 11.08 | 9.02 | 11.49 | 2.35 | - | 1506.5 | 3.28 | 533 | 29.92 | 30
24-ago-2020 08:57:26.594 | -47.88519235 | -15.79373456 | 7.43 | 3.216 | 1083.4713 | 176.7 | 0.55 | 2.12 | 9.94 | 0.09 | - | - | - | -0.39 | 1083.47 | 0 | 0.73 | 188.78 | 223.71 | 1.67 | 6.35 | 14.01 | 11.08 | 9.02 | 11.49 | 2.35 | - | 1506.5 | 3.28 | 534 | 26.75 | 30
24-ago-2020 08:57:27.594 | -47.88518116 | -15.79376128 | 2.71 | 3.216 | 1083.444 | 154.4 | 1.19 | 1.76 | 9.03 | 0.01 | - | - | - | -0.39 | 1083.44 | 0 | 0.73 | 235.77 | 223.74 | 3.76 | 6.37 | 11.22 | 11.08 | 9.02 | 11.49 | 2.35 | - | 767.5 | 2.67 | 536 | 9.76 | 6
24-ago-2020 08:57:28.595 | -47.88518295 | -15.79379249 | 2.27 | 3.216 | 1082.8079 | 192.7 | 0.27 | 3.53 | 9.21 | -0.01 | - | - | - | -0.39 | 1082.81 | 0 | 0.73 | 235.77 | 223.74 | 3.76 | 6.37 | 11.22 | 11.08 | 9.02 | 11.49 | 1.57 | - | 767.5 | 2.67 | 536 | 8.17 | 6
24-ago-2020 08:57:29.594 | -47.8851833 | -15.79378814 | 0 | 3.216 | 1083.6816 | 0 | 1.76 | 4.24 | 7.92 | -0.01 | - | - | - | -0.39 | 1083.68 | 0 | 0.73 | 235.77 | 223.74 | 3.76 | 6.37 | 11.22 | 11.08 | 9.02 | 11.49 | 1.57 | - | 767.5 | 2.67 | 537 | 0 | 6
24-ago-2020 08:57:30.593 | -47.88518768 | -15.79378886 | 0 | 3.216 | 1083.941 | 0 | 1.69 | 4.51 | 8.19 | -0.01 | - | - | - | -0.39 | 1083.94 | 0 | 0.73 | - | 223.74 | 3.76 | 6.37 | 4.23 | 11.04 | 9.06 | 11.45 | 1.57 | - | 779.5 | 1.42 | 539 | 0 | 6
24-ago-2020 08:57:31.593 | -47.88518956 | -15.79378874 | 0 | 3.216 | 1084.0378 | 0 | 0.95 | 5.02 | 7.76 | -0.03 | - | - | - | -0.39 | 1084.04 | 0 | 0.73 | - | 223.74 | 0 | 6.37 | 4.23 | 11.04 | 9.06 | 11.45 | 1.96 | - | 779.5 | 1.42 | 540 | 0 | 0
24-ago-2020 08:57:32.594 | -47.88519011 | -15.7937882 | 0 | 3.216 | 1083.5345 | 0 | 0.68 | 4.9 | 7.71 | -0.01 | - | - | - | -0.39 | 1083.53 | 0 | 0.73 | - | 223.74 | 0 | 6.37 | 4.23 | 11.04 | 9.06 | 11.45 | 1.96 | - | 779.5 | 1.42 | 540 | 0 | 0
24-ago-2020 08:57:33.594 | -47.88518963 | -15.79378642 | 0 | 3.216 | 1083.8224 | 0 | 1.34 | 4.67 | 7.53 | -0.07 | - | - | - | -0.39 | 1083.82 | 0 | 0.73 | - | 223.74 | 0 | 6.37 | 0 | 11.04 | 9.06 | 11.44 | 1.96 | - | 779.5 | 1.49 | 542 | 0 | 0
24-ago-2020 08:57:34.595 | -47.88518977 | -15.79378605 | 0 | 3.216 | 1083.969 | 0 | 1.58 | 4.85 | 8.22 | 0.01 | - | - | - | -0.39 | 1083.97 | 0 | 0.73 | - | 223.74 | 0 | 6.37 | 0 | 11.04 | 9.06 | 11.44 | 1.57 | - | 780.75 | 1.49 | 543 | 0 | 0
24-ago-2020 08:57:35.595 | -47.88518942 | -15.79378566 | 0 | 3.216 | 1083.9037 | 0 | 1.45 | 4.91 | 7.97 | -0.01 | - | - | - | -0.39 | 1083.9 | 0 | 0.73 | - | 223.74 | 0 | 6.37 | 0 | 11.04 | 9.06 | 11.44 | 1.57 | - | 780.75 | 1.49 | 544 | 0 | 0
24-ago-2020 08:57:36.594 | -47.88518923 | -15.79378469 | 0 | 3.216 | 1084.0348 | 0 | 2.03 | 4.21 | 8.54 | -0.01 | - | - | - | -0.39 | 1084.03 | 0 | 0.73 | - | 223.74 | 0 | 6.37 | 0 | 11.04 | 9.06 | 11.44 | 1.57 | - | 780.75 | 1.49 | 544 | 0 | 0
24-ago-2020 08:57:37.593 | -47.88518783 | -15.7937832 | 0 | 3.216 | 1083.7963 | 0 | 2.47 | 4.78 | 7.19 | -0.05 | - | - | - | -0.39 | 1083.8 | 0 | 0.73 | - | 223.74 | 0 | 6.37 | 0 | - | - | 11.44 | 1.57 | - | 781.75 | 1.49 | 546 | 0 | 0
24-ago-2020 08:57:38.593 | -47.88518742 | -15.7937809 | 0 | 3.216 | 1083.7936 | 0 | 2.46 | 4.25 | 8.5 | 0 | - | - | - | -0.39 | 1083.79 | 0 | 0.73 | - | 223.74 | 0 | 6.37 | 0 | - | - | 11.44 | 1.57 | - | 781.75 | 1.49 | 546 | 0 | 0
24-ago-2020 08:57:39.594 | -47.88518701 | -15.79378056 | 0 | 3.216 | 1083.6559 | 0 | 0.94 | 3.98 | 7.38 | 0.01 | - | - | - | -0.39 | 1083.66 | 0 | 0.73 | - | 223.74 | 0 | 6.37 | 0 | - | - | 11.44 | 1.57 | - | 781.75 | 1.49 | 547 | 0 | 0
24-ago-2020 08:57:40.594 | -47.88518663 | -15.7937802 | 0 | 3.216 | 1083.6438 | 0 | 1.97 | 4.35 | 8.64 | -0.03 | - | - | - | -0.39 | 1083.64 | 0 | 0.73 | - | 223.74 | 0 | 6.37 | 0 | 0 | âˆž | 11.37 | 1.57 | - | 780.25 | 1.49 | 549 | 0 | 0
24-ago-2020 08:57:41.595 | -47.88518651 | -15.79378012 | 0 | 3.216 | 1083.6523 | 0 | 2.18 | 4.58 | 8.2 | -0.01 | - | - | - | -0.39 | 1083.65 | 0 | 0.73 | - | 223.74 | 0 | 6.37 | 0 | 0 | âˆž | 11.37 | 1.57 | - | 780.25 | 1.49 | 549 | 0 | 0
24-ago-2020 08:57:42.594 | -47.88518645 | -15.79378008 | 0 | 3.216 | 1083.6482 | 0 | 2.24 | 4.37 | 8.24 | -0.01 | - | - | - | -0.39 | 1083.65 | 0 | 0.73 | - | 223.74 | 0 | 6.37 | 0 | 0 | âˆž | 11.37 | 1.57 | - | 780.25 | 1.49 | 550 | 0 | 0
24-ago-2020 08:57:43.594 | -47.88518644 | -15.79378014 | 0 | 3.216 | 1083.645 | 0 | 1.96 | 4.45 | 8.24 | -0.01 | - | - | - | -0.39 | 1083.65 | 0 | 0.73 | - | 223.74 | 0 | 6.37 | 0 | 0 | âˆž | 11.37 | 1.57 | - | 779.25 | 1.49 | 552 | 0 | 0
24-ago-2020 08:57:44.594 | -47.88518643 | -15.79378017 | 0 | 3.216 | 1083.6451 | 0 | 2.01 | 4.5 | 8.17 | -0.01 | - | - | - | -0.39 | 1083.65 | 0 | 0.73 | - | 223.74 | 0 | 6.37 | 0 | 0 | âˆž | 11.37 | 1.57 | - | 779.25 | 1.49 | 552 | 0 | 0
24-ago-2020 08:57:45.594 | -47.88518642 | -15.79378019 | 0 | 3.216 | 1083.6442 | 0 | 2.28 | 4.35 | 8.18 | -0.01 | - | - | - | -0.39 | 1083.64 | 0 | 0.73 | - | 223.74 | 0 | 6.37 | 0 | 0 | âˆž | 11.37 | 1.57 | - | 779.25 | 1.49 | 554 | 0 | 0
24-ago-2020 08:57:46.595 | -47.88518642 | -15.79378021 | 0 | 3.216 | 1083.6412 | 0 | 2.15 | 4.16 | 7.95 | -0.01 | - | - | - | -0.39 | 1083.64 | 0 | 0.74 | - | 223.74 | 0 | 6.37 | 0 | 0 | âˆž | 11.37 | 1.57 | - | 778.5 | 1.48 | 555 | 0 | 0
24-ago-2020 08:57:47.595 | -47.88518642 | -15.79378022 | 0 | 3.216 | 1083.6367 | 0 | 1.8 | 4.14 | 8.07 | -0.04 | - | - | - | -0.39 | 1083.64 | 0 | 0.74 | - | 223.74 | 0 | 6.37 | 0 | 0 | âˆž | 11.37 | 1.57 | - | 778.5 | 1.48 | 555 | 0 | 0
24-ago-2020 08:57:48.597 | -47.88518638 | -15.7937802 | 0 | 3.216 | 1083.6371 | 0 | 2.21 | 4.52 | 8.2 | 0 | - | - | - | -0.39 | 1083.64 | 0 | 0.74 | - | 223.74 | 0 | 6.37 | 0 | 0 | âˆž | 11.37 | 1.57 | - | 778.5 | 1.48 | 556 | 0 | 0
24-ago-2020 08:57:49.594 | -47.88518636 | -15.79378017 | 0 | 3.216 | 1083.6359 | 0 | 2.96 | 5.95 | 8.05 | 0.01 | - | - | - | -0.39 | 1083.64 | 0 | 0.74 | - | 223.74 | 0 | 6.37 | 0 | 0 | âˆž | 11.37 | 1.57 | - | 776.5 | 1.48 | 558 | 0 | 0
24-ago-2020 08:57:50.593 | -47.88518635 | -15.79378015 | 0 | 3.216 | 1083.64 | 0 | 3.8 | 6.15 | 6.75 | -0.01 | - | - | - | -0.39 | 1083.64 | 0 | 0.74 | - | 223.74 | 0 | 6.37 | 0 | 0 | âˆž | 11.37 | 1.57 | - | 776.5 | 1.48 | 558 | 0 | 0
24-ago-2020 08:57:51.594 | -47.88518635 | -15.79378015 | 0 | 3.216 | 1083.637 | 0 | 2.39 | 4.24 | 8.32 | 0 | - | - | - | -0.39 | 1083.64 | 0 | 0.74 | - | 223.74 | 0 | 6.37 | 0 | 0 | âˆž | 11.37 | 1.57 | - | 776.5 | 1.48 | 559 | 0 | 0
24-ago-2020 08:57:52.594 | -47.88518633 | -15.79378014 | 0 | 3.216 | 1083.6371 | 0 | 1.62 | 2.86 | 9.44 | 0.04 | - | - | - | -0.39 | 1083.64 | 0 | 0.74 | - | 223.74 | 0 | 6.37 | 0 | 0 | âˆž | 11.36 | 1.57 | - | 771.5 | 1.48 | 561 | 0 | 0
24-ago-2020 08:57:53.593 | -47.88518634 | -15.79378019 | 0 | 3.216 | 1083.631 | 0 | 3.03 | 4.51 | 7.83 | -0.02 | - | - | - | -0.39 | 1083.63 | 0 | 0.74 | - | 223.74 | 0 | 6.37 | 0 | 0 | âˆž | 11.36 | 1.57 | - | 771.5 | 1.48 | 561 | 0 | 0
24-ago-2020 08:57:54.595 | -47.88518813 | -15.79378195 | 0.16 | 3.216 | 1083.4792 | 167.5 | 3 | 4.15 | 7.94 | -0.01 | - | - | - | -0.39 | 1083.48 | 0 | 0.74 | - | 223.74 | 0 | 6.37 | 0 | 0 | âˆž | 11.36 | 1.57 | - | 771.5 | 1.48 | 562 | 0.58 | 0
24-ago-2020 08:57:55.593 | -47.8851865 | -15.7937812 | 0 | 3.216 | 1083.4209 | 0 | 2.86 | 4.14 | 7.92 | -0.01 | - | - | - | -0.39 | 1083.42 | 0 | 0.74 | - | 223.74 | 0 | 6.37 | 0 | 0 | âˆž | 11.36 | 1.57 | - | 769.75 | 1.46 | 564 | 0 | 0